## Main Data File
|  | Country variant | EU+UK+US+AU |  | EU+UK+AU | US
|  | Item number | 128390174 | 128389489 | 128390175 | 128390176
|  | Description | VU200 | BATTERY AND CHARGER VU200 | VU200 WITH BATTERY AND CHARGER | VU200 US with Battery and Charger
|  | Launch date | 25th of February 2025 | 25th of March 2025 | 25th of March 2025 | 25th of March 2025
Technical data |  | Note
Plug type |  |  | EU, UK, US, AU | EU, UK, US, AU | EU, UK, US, AU | EU, UK, US, AU
Colour |  |  | Dark blue (RAL 5004) and Light blue (RAL 230 60 40) | Black charger and Dark blue battery | Dark blue (RAL 5004) and Light blue (RAL 230 60 40) + Black charger and Dark blue battery | Dark blue (RAL 5004) and Light blue (RAL 230 60 40) + Black charger and Dark blue battery
Voltage/Frequency | V/Hz |  | 100-240/50-60 | 100-240/50-60 | 100-240/50-60 | 100-240/50-60
Protection class / IP protection |  |  | II / IP20 | II / IP20 | II / IP20 | II / IP20
Rated Power | W |  | 550 | 66 | 550/66 | 550/66
Suction Power (end of tube) | W |  | 170 |  | 170 | 170
Airflow (end of tube) | l/s |  | 16 |  | 16 | 16
Vacuum at nozzle | kPa |  | 20 |  | 20 | 20
Sound power level (IEC 60335-2-69) | dB(A) |  | ≤82/2 |  | ≤82/2 | ≤82/2
Sound pressure level (IEC 60335-2-69) | dB(A) |  | ≤76/2 |  | ≤76/2 | ≤76/2
Dust bin capacity | L |  | 0.8 |  | 0.8 | 0.8
Battery type |  |  | Lithium-ion | Lithium-ion | Lithium-ion | Lithium-ion
Battery voltage | V |  | 29.6 | 29.6 | 2x29,6 | 2x29,6
Battery run time (Eco) | Min |  | 60 |  | 2x60 | 2x60
Battery run time (Normal) | Min |  | 25 |  | 2x25 | 2x25
Battery run time (Turbo) | Min |  | 12 |  | 2x12 | 2x12
Battery capacity | mAh |  | 2500 | 2500 | 2x2500 | 2x2500
Battery power | W |  | 32 | 32 | 2x32 | 2x32
Charging time | min |  | 110 | 110 | 2x110 | 2x110
Main filter type |  |  | HEPA 14 |  | HEPA 14 | HEPA 14
Main filter area | cm² |  | 360 |  | 360 | 360
Weight | Kg |  | 2.97 | 1.4 | 2,97/1,4 | 2,97/1,4
Dimensions (LxWxH) | mm |  | 255x226x1255 | 187x113x210 | 255x226x1255/187x113x210 | 255x226x1255/187x113x210
Nozzle width | mm |  | 255 |  | 255 | 255
Features
Bagless machine |  |  | I |  | I | I
Ergonomic design |  |  | I |  | I | I
Ergonomic handle |  |  | I |  | I | I
HEPA Filtration |  |  | I |  | I | I
Washable filter |  |  | I |  | I | I
2-in-1 |  |  | I |  | I | I
Multifunction hard and soft floors |  |  | I |  | I | I
Variable speed control |  |  | I |  | I | I
Wall mountable |  |  | I |  | I | I
Upholstery nozzle as standard |  |  | I |  | I | I
Display on machine |  |  | I |  | I | I
Power connected indicator |  |  | I | I | I | I
Battery level indicator |  |  | I | I | I | I
Charging indicator |  |  | I | I | I | I
Additional battery |  |  |  |  | I | I
Accessories
All accessories
Crevice tool S Black | 128389446 |  | I |  | I | I
Combi brush S black | 128389448 |  | I |  | I | I
Wall mount S black | 128389456 |  | I |  | I | I
Sofa Brush S black | 128389450 |  | I |  | I | I
Brush S black | 128389451 |  | I |  | I | I
Hard floor roller VU200 | 128389496 | Launch 25/03/2025 | I |  | I | I
Carpet roller VU200 | 128389497 | Launch 25/03/2025 | I |  | I | I
Flexible hose S black | 128389452 |  | I |  | I | I
Active brush S black | 128389454 |  | I |  | I | I
HEPA 14 | 128389457 |  | I |  | I | I
hook and brackets | 128389500 | Launch 25/03/2025 | I |  | I | I
Battery VU200 | 128389498 | Launch 25/03/2025 | I | I | I | I

## drop downs (hidden)
CATEGORY
general, non specific needs
SAFETY
QUALITY
RELIABILITY
EASE OF USE
PERFORMANCE
TOTAL COST OF OWNERSHIP
SERVICEABILITY
OPTIONS/ACCESSORIES
ENVIRONMENTAL
PACKAGING
GENERAL
INTERNAL
PRIORITY & RISK
1
3
9
VALIDATED (Y/N)
N/A
Y
N
BUILDS
N/A
PROTO 1
PROTO 2
PROTO 3
BUILD 1
BUILD 2
PILOT
VERIFICATION STATUS
N/A
PASS
FAIL