## Fact sheet
FACT SHEET | Write the text in this column
Factsheet level
Product
Header
Total char. written
Catalogue text - max. 300 characters |  | 0 | 300
Master Description - max. 2000 characters |  | 0 | 2000
Master Key selling points - max 600 characters. Make minimum 4 key selling points. Always start with " - ". Do not make any "-" in the text as this will be interpreted as a "bullet point". |  | 0 | 800

## Models
MODELS | BATTERY | BATTERY | BATTERY | BATTERY | L1 | L1 Description | L2 | L2 Description | L3 | L3 Description | L4 | L4 Description | L5 | L5 Description
Models (PCS) | EU & UK | EU & UK | US | CHINA | 91200 | Floor cleaning & maintenance | 92250 | Sweepers | 93250 | Ride on sweepers w/manual dump | 94436 | SW3000 | 8204 | SW3000
Master Description | SW3000 EU/UK SWEEPER | SW3000 LI-ION EU/UK SWEEPER | SW3000 LI-ION US SWEEPER | SW3000 CN SWEEPER
Ref. No. Stock code | 50000740 | 50000742 | 50000758 | 50000743
EAN Code | 5715492283569 | 5715492283583 | 5715492283613 | 5715492283606
Prod.hierarchy L4 94436 | L5 - 8204 | L5 - 8204 | L5 - 8204 | L5 - 8204

## Technical Specs
SW3000 Techinical Specification Parameter
Technical Parameters | SW3000 lead Acid battery version | SW3000 li-ion battery version | Web/Brochure | SW3000 lead Acid battery version | SW3000 li-ion battery version
Machine length (mm/Inches) | 1620 mm/63.8 Inches |  | Battery voltage | DC 24 V
Machine width (without side brooms) (mm/Inches) | 1055 mm/41.5 Inches |  | Working width (without side brooms) (mm/Inches) | 700 mm/27.6 Inches
Machine height (mm/Inches) | 1260 mm/49.6 Inches |  | Working width (with two side brooms) (mm/Inches) | 1350 mm /53.1 Inches
Machine height with overhead guard (mm/Inches) | 1986mm/78.2 Inches |  | Hopper volume (L/Gal.) | 100L/26.4Gal.
Working width (without side brooms) (mm/Inches) | 700 mm/27.6 Inches |  | Maximum driving speed | 8 km/per hour / 5 Miles per hour
Working width (with two side brooms) (mm/Inches) | 1350 mm /53.1 Inches |  | Minimum turning aisle | 2550 mm / 100,4inch
Minimum ground clearance (excluding blades) (mm/Inches) | 60 mm/2.4 Inches |  | Productivity theoretical | 8100m²/h / 9682yd²/h
Main broom size (diameter x length) (mm/Inmches) | 300x700 mm/11.8x27.6 Inches |  | Noise level (ISO 11201, ISO 4871) (LpA) | 72±3 dB(A)
Side broom size (mm/Inches) | 500 mm/19.7 Inches |  | Machine gross weight without operator (GVW) (kg/Lbs.) | 563kg/1241.2 Lbs. | 406kg/895.1Lbs.
Main broom speed (rpm) | 600 rpm |  | Machine length (mm/Inches) | 1620 mm/63.8 Inches
Side broom speed (rpm) | 0~98 rpm |  | Machine width (without side brooms) (mm/Inches) | 1055 mm/41.5 Inches
Front wheel ground pressure per unit area (N/mm²) | 0.588 N/mm² | 0.486 N/mm² | Machine height (mm/Inches) | 1260 mm/49.6 Inches
Rear wheel ground pressure per unit area (N/mm²) | 0.447 N/mm² | 0.357 N/mm² | Machine height with overhead guard (mm/Inches) | 1986mm/78.2 Inches
Machine weight (without battery) (kg/Lbs.) | 350 kg/771.6 Lbs. | 354 kg/780.4 Lbs.
Recommended maximum operator weight of machine(kg/Lbs.) | 120Kg/265Lbs.
Machine gross weight without operator (GVW) (kg/Lbs.) | 563kg/1241.2 Lbs. | 406kg/895.1Lbs.
Hopper volume (L/Gal.) | 100L/26.4Gal.
Technical Parameters | SW3000 lead icid battery version | SW3000 li-ion battery version
Main broom motor (W/HP) | Input624W Output500W / Input0.85HP Output 0.68HP
Side broom motor(W/HP) | Input280W Output100W / Input0.38HP Output 0.14HP
Drive motor(W/HP) | Input936W Output650W / Input1.2HP Output 0.88HP
Suction Motor(W/HP) | Input168W Output139W/ Input0.23 HP Output 0.19HP
Vibration motor(W/HP) | Input144W Output100W / Input0.2HP Output 0.14HP
Rated power (W/HP) | 2640W/3.6 HP
Power consumption (W/HP) | 948W/1.3HP | 823W/1.1HP
Noise level (ISO 11201, ISO 4871) (LpA) | 72±3 dB(A)
Sound power (ISO 3744, ISO 4871) (LwA) | 86 dB(A)
Vibration level at the operator's arms (ISO 5349-1) (*) | <2.5m/s²
Vibration level at the operator's body (ISO 2631-1) (*) | ＜0.5 m/s²
Motor protection rating | IP24
(*) Performance parameters under normal working conditions on a flat asphalt surface
Performance
Maximum driving speed | 8 km/per hour / 5 Miles per hour
Maximum reverse speed | 4 km/per hour / 2.5 Miles per hou4
Gradeability (L=140 meters) | 16%
Minimum turning aisle | 2550 mm
Productivity theoretical | 8100m²/h / 9682yd²/h
Productivity practical | 5670m²/h / 6782yd²/h
Battery
Battery voltage | DC 24 V
Battery compartment dimensions (mm) (length x width x height) | 770 x 340 x 300
Dust collection and filtration
Filter area | 3.5 m²
Max vacuum | 8.8 mm H2O
Filter shaker method | Electric

## Features
FEATURES | SW3000 | SW3000 LI-ION
One button start | x | x
Lightweight plastic containers | x | x
Adjustable side broom speed | x | x
Rear wheel traction | x | x
LCD display | x | x
DustGuard (water misting) | x | x
Front flap for collecting larger debris | x | x
Electrical filter shaker | x | x
Adjustable seat | x | x
Working light | x | x
Li-ion battery version |  | x

## Default Accessory
DEFAULT ACCESSORIES |  |  | EU & UK | EU & UK | US | CHINA
|  |  | SW3000 EU/UK SWEEPER | SW3000 LI-ION EU/UK SWEEPER | SW3000 LI-ION US SWEEPER | SW3000 CN SWEEPER
Stock code | Description | Units | 50000740 | 50000742 | 50000758 | 50000743
55940587 | BROOM SIDE KIT 300x500 PPL 0.8 | 2 | x | x | x | x
55940604 | BROOM MAIN KIT 300X700 PPL 0.5 | 1 | x | x | x | x
55945984 | WARNING LIGHT KIT | 1 | x | x | x | x
55945906 | FILTER KIT 580X401X80 POLYESTER 3.5m² | 1 | x | x | x | x
55945450 | LI-ION BATTERY 24I-ION BATTERY 24V 50AH | 3 | - | x | x | -
55945990 | CHARGER 24V 27A LI-ION ACE | 1 | - | x | x | -

## Accessories
ACCESSORIES
A: Applicable M: Mountable I: Included |  |  |  |  | EU & UK | EU & UK | US | CHINA
[5 empty] | 50000740 | 50000742 | 50000758 | 50000743
PHASE IN/OUT | Stock code | Accessory | Quantity | Acc Group | SW3000 EU/UK SWEEPER | SW3000 LI-ION EU/UK SWEEPER | SW3000 LI-ION US SWEEPER | SW3000 CN SWEEPER
New | 55945984 | WARNING LIGHT KIT | 1 |  | I | I | I | I
Old | 55940587 | BROOM SIDE KIT 300x500 PPL 0.8 | 2 |  | I | I | I | I
Old | 55940604 | BROOM MAIN KIT 300X700 PPL0.5 | 1 |  | I | I | I | I
New | 55945906 | FILTER KIT 580X401X80 PES 3.5m² | 1 |  | I | I | I | I
Old | 55940638 | BLADE FRONT NR | 1 |  | I | I | I | I
Old | 55940934 | BLADE SIDE NBR | 2 |  | I | I | I | I
Old | 55940330 | BLADE REAR NBR | 1 |  | I | I | I | I
Old | 55940757 | BROOM SIDE KIT MIX STEEL 300x500 | 2 |  | A | A | A | A
Old | 55940756 | BROOM MAIN KIT MIX STEEL 300x700 | 1 |  | A | A | A | A
Old | 55940589 | BROOM SIDE NATURAL 300X500 | 2 |  | A | A | A | A
Old | 55940590 | BROOM MAIN NATURAL 300X700 | 1 |  | A | A | A | A
Old | 55945047 | FOB KIT (TWO KEYS INCLUDED) | 1 |  | A | A | I | A
New | 55945951 | BLUE LIGHT WARNING KIT | 1 |  | M | M | M | M
Old | 55940412 | OVERHEAD GUARD KIT | 1 |  | M | M | M | M
New | 55945837 | SEAT ARMREST ASSEMBLY SET | 1 |  | M | M | M | M
New | 55945830 | SEAT BELT SET | 1 |  | M | M | M | M
New | 55945835 | FILTER KIT HEPA13 580X401X80 pes 3.5㎡ | 1 |  | M | M | M | M
OBBOARD CHARGERS
New | 55945990 | CHARGER 24V 27A LI-ION ACE | 1 |  | - | I | I | -
New | 55945991 | CHARGER 24V 25A LEAD-ACID KIT F EU/UK | 1 |  | A | - | - | A
New | 559505802 | CHARGER 24V 25A LEAD-ACID KIT F US |  |  | - | - | - | -
EXTERNAL CHARGE
Old | 80542426 | CHARGER HF 24V 25A SB175R EU | 1 |  | A | - | - | -
BATTERY & CHARGER ACCESSORIES
Old | 55945450 | LI-ION BATTERY 25.6V 50AH | 3 |  | - | I | I | -
New | VF89725 | POWER CORD EU 2M | 1 |  | A | I | - | A
New | VF89726 | POWER CORD UK 2M | 1 |  | A | I | - | A
New | VF89724 | POWER CORD US 2M | 1 |  | - | - | I | A
Old | 55940320 | LEAD-ACID BATTERY TRAY KIT | 1 |  | M | - | - | M
Old | 80564000 | BATT. 6V-180Ah GEL Monobloc | 4 |  | M | - | - | M
Old | 559503253 | BATT.6V-210AH AGM C5 | 4 |  | M | - | - | M
Old | 80563200 | BATT. 6V-200Ah WET Tubular Monobloc | 4 |  | M | - | - | M

## EDC Battery Program
Nilfisk | Machine Volt | Material number Battery | Use per machine | Description | Description 2 Supplier description) | Battery capacity Ah/5h | Battery Dimension L*W*H (mm) | Weight per battery Kg | Weight total Kg | Cycles (@80% DOD) | Battery Vendor | Battery compartment size L*W*H (mm) | Estimated running time (h:min) | Battery connector | Material number External complete charger | Description | Description 2 (Supplier description) | Charger connector SB | Machine connector type | Output Volt | Input Volt - Frequency | Power supply plug | Setting Switch position | Estimated Charging time (h) | Vendor
SW3000 | 24 | 80564000 | 4 | BATT. 6V-180Ah GEL Monobloc | GF 06V-180V | 180 | 244 x 190 x 275 | 32 | 128 | 700 | Exide | 770 x 340 x 300 |  | Pole | 80542426 | CHARGER HF 24V 25A SB175R | CBHF2 24V 25A Gel SB175R | L00190024 | SB 175 RED | 24 | 1x230V, 50-60 Hz | EU cable extension (SHUKO plug) 909 5633 000 | OK | 12 | SPE
SW3000 | 24 | 559503253 | 4 | BATT.6V-210AH AGM C5 | LDC6-245 | 210 | 243 x 187,5 x 275 | 32.4 | 129.6 | 700 | Leoch | 770 x 340 x 300 |  | M8
SW3000 | 24 | 80563200 | 4 | BATT. 6V-200Ah WET Tubular Monobloc | FT 06 200 | 200 | 261 x 181 x 269 | 32 | 128 | 900 | Exide | 770 x 340 x 300 |  | Pole | 80542426 | CHARGER HF 24V 25A SB175R | CBHF2 24V 25A Gel SB175R | L00190024 | SB 175 RED | 24 | 1x230V, 50-60 Hz | EU cable extension (SHUKO plug) 909 5633 000 | MOVE SWITCH | 11 | SPE

## Runing time calculater
Battery size Ah C5 | 150 | <---Change only | SW3000
Voltage V | 25.6 | <---Change only
Battery ACE 50Ah Li-ion C5 | 142.5 | Li-ion
Cleaning application |  | Light | Normal | Heavy | Heavy
Power Consumption | Maximum Input power (W) | No side brooms | All brooms | All brooms + pump | All brooms + pump heavy sweeping with slope
Fan motor - | 168 | 168 | 168 | 168 | 168 | Battery | ACE x 3(SW3000)
Traction drive motor - | 936 | 320 | 330 | 330 | 520 | Voltage | 25,6V
Main Broom motors - | 624 | 228 | 228 | 228 | 264 | Power Ah | 150
Side brooms - | 280*2=560 |  | 168 | 168 | 180 | Charger model | 650
Pump - | 30 |  |  | 9 | 9 | A | 27
Total (W) | 2318 | 716 | 894 | 903 | 1141 |  | Charging time
Estimated Run Time ACE Li-ion 100Ah in minutes |  | 305.6983 | 244.8322 | 242.392 | 191.8317 | 0-100% | 383 (min)
Estimated Run Time ACE Li-ion 100Ah in hours |  | 5.095 | 4.0805 | 4.0399 | 3.1972 |  | 6,4 (hour)
[6 empty] | 50-90% | 148 (min)
Battery size Ah C5 | 180 | <---Change only | SW3000 |  |  |  | 2,5 (hour)
Voltage V | 24 | <---Change only
Battery Exide 180Ah Gel | 171 | Gel
Cleaning application |  | Light | Normal | Heavy | Heavy
Power Consumption | Rated power (W) | No side brooms | All brooms | All brooms + pump | All brooms + pump heavy sweeping with slope
Fan motor - | 168 | 168 | 168 | 168 | 168
Traction drive motor - | 936 | 380 | 380 | 400 | 600
Main Broom motors - | 624 | 240 | 240 | 240 | 264
Side brooms - | 280*2=560 |  | 168 | 168 | 192
Pump - | 30 |  |  | 9 | 9
Total (W) | 2318 | 788 | 956 | 985 | 1233
Estimated Run Time Exide 180Ah in minutes |  | 312.4873 | 257.5732 | 249.9898 | 199.708
Estimated Run Time Exide 180Ah in hours |  | 5.2081 | 4.2929 | 4.1665 | 3.3285
Battery size Ah C5 | 205 | <---Change only | SW3000
Voltage V | 24 | <---Change only
Battery Exide 180Ah Gel | 194.75 | AGM
Cleaning application |  | Light | Normal | Heavy | Heavy
Power Consumption | Rated power (W) | No side brooms | All brooms | All brooms + pump | All brooms + pump heavy sweeping with slope
Fan motor - | 168 | 168 | 168 | 168 | 168
Traction drive motor - | 936 | 380 | 380 | 400 | 600
Main Broom motors - | 624 | 240 | 240 | 240 | 264
Side brooms - | 280*2=560 |  | 168 | 168 | 192
Pump - | 30 |  |  | 9 | 9
Total (W) | 2318 | 788 | 956 | 985 | 1233
Estimated Run Time Exide 180Ah in minutes |  | 355.8883 | 293.3473 | 284.7107 | 227.4453
Estimated Run Time Exide 180Ah in hours |  | 5.9315 | 4.8891 | 4.7452 | 3.7908
Battery size Ah C5 | 240 | <---Change only | SW3000
Voltage V | 24 | <---Change only
Battery Ah TPPL C5 60% | 144 | TPPL 4x120Ah
Cleaning application |  | Light | Normal | Medium | Heavy
Power Consumption | Rated power (W) | No side brooms light sweeping | All brooms medium sweeping | All brooms + pump heavy sweeping | All brooms + pump heavy sweeping with slope
Fan motor - | 168 | 168 | 168 | 168 | 168
Traction drive motor - | 936 | 380 | 380 | 400 | 600
Main Broom motors - | 624 | 240 | 240 | 240 | 264
Side brooms - | 280*2=560 |  | 168 | 168 | 192
Pump - | 30 |  |  | 9 | 9
Total (W) | 2318 | 788 | 956 | 985 | 1233
Estimated Run Time TPPL 240Ah C5 in minutes |  | 263.1472 | 216.9038 | 210.5178 | 168.1752
Estimated Run Time TPPL 240Ah C5 hours |  | 4.3858 | 3.6151 | 3.5086 | 2.8029
Note on B29: Julia Zhu: AGM LEOCH LDC6-245 is 210 AGM Fullriver DC245-6 is 198 AGM US Batteries US AGM 6V260 is 220