## Models
Master description | OIL 230 | OIL 230 IND | OIL 230 V110 UKP | OIL 230 CHP | OIL 230 E | OIL 230 E CHP | OIL 230 E N1 | OIL 230 E IND | OIL 230 E V110 UKP | OIL 230 E KW2.2 | OIL 230 E MSS | OIL 230 E L120 | OIL 230 E X | OIL 230 N1 | OIL 230 E CB5013 | OIL 230 E CHP CB5013 | OIL 230 E IND CB5013 | OIL 230 E V110 UKP CB5013 | OIL 230 E KW2.2 CB5013 | OIL 230 E CB5014 | OIL 230 E CHP CB5014 | OIL 230 E IND CB5014 | OIL 230 E V110 UKP CB5014 | OIL 230 E KW2.2 CB5014
Part no. | 4010400061 | 4010400062 | 4010400064 | 4010400063 | 4010400066 | 4010400068 | 4010400071 | 4010400067 | 4010400070 | 4010400069 | 4010400072 | 4010400073 | 4010400074 | 4010400065 | 4010400075 | 4010400076 | 4010400077 | 4010400078 | 4010400079 | 4010400080 | 4010400081 | 4010400082 | 4010400083 | 4010400084

## Technical data and features
| Master description | OIL 230 V110 UKP | OIL 230 E V110 UKP | OIL 230 E V110 UKP CB5013 | OIL 230 E V110 UKP CB5014 | OIL 230 N1 | OIL 230 E N1 | OIL 230 | OIL 230 IND | OIL 230 CHP | OIL 230 E | OIL 230 E CHP | OIL 230 E IND | OIL 230 E KW2.2 | OIL 230 E MSS | OIL 230 E L120 | OIL 230 E X | OIL 230 E CB5013 | OIL 230 E CHP CB5013 | OIL 230 E IND CB5013 | OIL 230 E KW2.2 CB5013 | OIL 230 E CB5014 | OIL 230 E CHP CB5014 | OIL 230 E IND CB5014 | OIL 230 E KW2.2 CB5014
| Model n° | 4010400064 | 4010400070 | 4010400078 | 4010400083 | 4010400065 | 4010400071 | 4010400061 | 4010400062 | 4010400063 | 4010400066 | 4010400068 | 4010400067 | 4010400069 | 4010400072 | 4010400073 | 4010400074 | 4010400075 | 4010400076 | 4010400077 | 4010400079 | 4010400080 | 4010400081 | 4010400082 | 4010400084
1 | Voltage | 110 (V) | 110 (V) | 110 (V) | 110 (V) | 120 (V) | 120 (V) | 220/240 (V) | 220/240 (V) | 220/240 (V) | 220/240 (V) | 220/240 (V) | 220/240 (V) | 220/240 (V) | 220/240 (V) | 220/240 (V) | 220/240 (V) | 220/240 (V) | 220/240 (V) | 220/240 (V) | 220/240 (V) | 220/240 (V) | 220/240 (V) | 220/240 (V) | 220/240 (V)
2 | Frequency | 50 (Hz) | 50 (Hz) | 50 (Hz) | 50 (Hz) | 60 (Hz) | 60 (Hz) | 50/60 (Hz) | 50/60 (Hz) | 50/60 (Hz) | 50/60 (Hz) | 50/60 (Hz) | 50/60 (Hz) | 50/60 (Hz) | 50/60 (Hz) | 50/60 (Hz) | 50/60 (Hz) | 50/60 (Hz) | 50/60 (Hz) | 50/60 (Hz) | 50/60 (Hz) | 50/60 (Hz) | 50/60 (Hz) | 50/60 (Hz) | 50/60 (Hz)
3 | Rated Power | 1.6 (kW) | 1.6 (kW) | 1.6 (kW) | 1.6 (kW) | 2 (kW) | 2 (kW) | 3.2 (kW) | 3.2 (kW) | 3.2 (kW) | 3.2 (kW) | 3.2 (kW) | 3.2 (kW) | 2.2 (kW) | 3.2 (kW) | 3.2 (kW) | 3.2 (kW) | 3.2 (kW) | 3.2 (kW) | 3.2 (kW) | 2.2 (kW) | 3.2 (kW) | 3.2 (kW) | 3.2 (kW) | 2.2 (kW)
4 | Current Draw | 14.5 (A) | 14.5 (A) | 14.5 (A) | 14.5 (A) | 14 (A) | 14 (A) | 14.2 (A) | 14.2 (A) | 14.2 (A) | 14.2 (A) | 14.2 (A) | 14.2 (A) | 9.8 (A) | 14.2 (A) | 14.2 (A) | 14.2 (A) | 14.2 (A) | 14.2 (A) | 14.2 (A) | 9.8 (A) | 14.2 (A) | 14.2 (A) | 14.2 (A) | 9.8 (A)
5 | Sound Pressure Level | 72 dB(A) | 72 dB(A) | 72 dB(A) | 72 dB(A) | 72 dB(A) | 72 dB(A) | 72 dB(A) | 72 dB(A) | 72 dB(A) | 72 dB(A) | 72 dB(A) | 72 dB(A) | 72 dB(A) | 72 dB(A) | 72 dB(A) | 72 dB(A) | 72 dB(A) | 72 dB(A) | 72 dB(A) | 72 dB(A) | 72 dB(A) | 72 dB(A) | 72 dB(A) | 72 dB(A)
6 | Insulating Class | I | I | I | I | I | I | I | I | I | I | I | I | I | I | I | I | I | I | I | I | I | I | I | I
7 | IP protection class | IP44 | IP44 | IP44 | IP44 | IP44 | IP44 | IP44 | IP44 | IP44 | IP44 | IP44 | IP44 | IP44 | IP44 | IP44 | IP44 | IP44 | IP44 | IP44 | IP44 | IP44 | IP44 | IP44 | IP44
8 | Max airflow w/ 3m hose 50 mm | 260 (m3/h) | 260 (m3/h) | 260 (m3/h) | 260 (m3/h) | 194.2 (cfm) | 194.2 (cfm) | 340 (m3/h) | 340 (m3/h) | 340 (m3/h) | 340 (m3/h) | 340 (m3/h) | 340 (m3/h) | 230 (m3/h) | 340 (m3/h) | 340 (m3/h) | 340 (m3/h) | 340 (m3/h) | 340 (m3/h) | 340 (m3/h) | 230 (m3/h) | 340 (m3/h) | 340 (m3/h) | 340 (m3/h) | 230 (m3/h)
9 | Max airflow w/o hose | 306 (m3/h) | 306 (m3/h) | 306 (m3/h) | 306 (m3/h) | 220 (cfm) | 220 (cfm) | 534.6 (m3/h) | 534.6 (m3/h) | 534.6 (m3/h) | 534.6 (m3/h) | 534.6 (m3/h) | 534.6 (m3/h) | 356.4 (m3/h) | 534.6 (m3/h) | 534.6 (m3/h) | 534.6 (m3/h) | 534.6 (m3/h) | 534.6 (m3/h) | 534.6 (m3/h) | 356.4 (m3/h) | 534.6 (m3/h) | 534.6 (m3/h) | 534.6 (m3/h) | 356.4 (m3/h)
10 | Max. vacuum | 210 (mbar) | 210 (mbar) | 210 (mbar) | 210 (mbar) | 84.4 (inH2O) | 84.4 (inH2O) | 210 (mbar) | 210 (mbar) | 210 (mbar) | 210 (mbar) | 210 (mbar) | 210 (mbar) | 210 (mbar) | 210 (mbar) | 210 (mbar) | 210 (mbar) | 210 (mbar) | 210 (mbar) | 210 (mbar) | 210 (mbar) | 210 (mbar) | 210 (mbar) | 210 (mbar) | 210 (mbar)
11 | Level sensor | Electronic shut-off | Electronic shut-off | Electronic shut-off | Electronic shut-off | Electronic shut-off | Electronic shut-off | Electronic shut-off | Electronic shut-off | Electronic shut-off | Electronic shut-off | Electronic shut-off | Electronic shut-off | Electronic shut-off | Electronic shut-off | Electronic shut-off | Electronic shut-off | Electronic shut-off | Electronic shut-off | Electronic shut-off | Electronic shut-off | Electronic shut-off | Electronic shut-off | Electronic shut-off | Electronic shut-off
12 | Discharge Pump | No | yes | yes | yes | No | yes | No | No | No | yes | yes | yes | yes | yes | yes | yes | yes | yes | yes | yes | yes | yes | yes | yes
13 | Discharge pump Flow Rate | n.a. | 100 l/min | 100 l/min | 100 l/min | n.a. | 100 l/min | n.a. | n.a. | n.a. | 100 l/min | 100 l/min | 100 l/min | 100 l/min | 100 l/min | 100 l/min | 100 l/min | 100 l/min | 100 l/min | 100 l/min | 100 l/min | 100 l/min | 100 l/min | 100 l/min | 100 l/min
14 | Container Capacity (liquid) | 70 | 70 | 70 | 70 | 70 | 70 | 70 | 70 | 70 | 70 | 70 | 70 | 70 | 70 | 80 | 70 | 70 | 70 | 70 | 70 | 70 | 70 | 70 | 70
15 | Chips Basket Capacity (solid) | 27 | 27 | 27 | 27 | 27 | 27 | 27 | 27 | 27 | 27 | 27 | 27 | 27 | 27 | 35 | 27 | 27 | 27 | 27 | 27 | 27 | 27 | 27 | 27
16 | Inlet Diameter | 70 | 70 | 70 | 70 | 70 | 70 | 70 | 70 | 70 | 70 | 70 | 70 | 70 | 70 | 70 | 70 | 70 | 70 | 70 | 70 | 70 | 70 | 70 | 70
17 | Oil Mist Filter | std | std | std | std | std | std | std | std | std | std | std | std | std | std | std | std | std | std | std | std | std | std | std | std
18 | Dimensions with hose holders (L x W x H) | 806x742x1300 (mm) | 806x838x1447 (mm) | 806x838x1447 (mm) | 806x838x1447 (mm) | 806x742x1300 (mm) | 806x838x1447 (mm) | 806x742x1300 (mm) | 806x742x1300 (mm) | 806x742x1300 (mm) | 806x838x1447 (mm) | 806x838x1447 (mm) | 806x838x1447 (mm) | 806x838x1447 (mm) | 806x838x1447 (mm) | 806x838x1620 (mm) | 806x838x1447 (mm) | 806x838x1447 (mm) | 806x838x1447 (mm) | 806x838x1447 (mm) | 806x838x1447 (mm) | 806x838x1447 (mm) | 806x838x1447 (mm) | 806x838x1447 (mm) | 806x838x1447 (mm)
19 | Dimensions (L x W x H) | 806x624x1300 (mm) | 806x624x1447 (mm) | 806x624x1447 (mm) | 806x624x1447 (mm) | 806x624x1300 (mm) | 806x624x1447 (mm) | 806x624x1300 (mm) | 806x624x1300 (mm) | 806x624x1300 (mm) | 806x624x1447 (mm) | 806x624x1447 (mm) | 806x624x1447 (mm) | 806x624x1447 (mm) | 806x624x1447 (mm) | 806x624x1620 (mm) | 806x624x1447 (mm) | 806x624x1447 (mm) | 806x624x1447 (mm) | 806x624x1447 (mm) | 806x624x1447 (mm) | 806x624x1447 (mm) | 806x624x1447 (mm) | 806x624x1447 (mm) | 806x624x1447 (mm)
20 | Weight (Kg) | 69 | 90 | 90 | 90 | 69 | 90 | 69 | 69 | 69 | 90 | 90 | 90 | 90 | 90 | 90 | 90 | 90 | 90 | 90 | 90 | 90 | 90 | 90 | 90
21 | Stainless Steel | n.a. | n.a. | n.a. | n.a. | n.a. | n.a. | n.a. | n.a. | n.a. | n.a. | n.a. | n.a. | n.a. | n.a. | n.a. | Container + Chips Basket | n.a. | n.a. | n.a. | n.a. | n.a. | n.a. | n.a. | n.a.
22 | Plastic Coating | Filter Chamber + Container | Filter Chamber + Container | Filter Chamber + Container | Filter Chamber + Container | Filter Chamber + Container | Filter Chamber + Container | Filter Chamber + Container | Filter Chamber + Container | Filter Chamber + Container | Filter Chamber + Container | Filter Chamber + Container | Filter Chamber + Container | Filter Chamber + Container | Filter Chamber + Container | Filter Chamber + Container | Filter Chamber | Filter Chamber + Container | Filter Chamber + Container | Filter Chamber + Container | Filter Chamber + Container | Filter Chamber + Container | Filter Chamber + Container | Filter Chamber + Container | Filter Chamber + Container
23 | Lifting hooks | std | std | std | std | std | std | std | std | std | std | std | std | std | std | std | std | std | std | std | std | std | std | std | std
24 | Hoses brakets | std | std | std | std | std | std | std | std | std | std | std | std | std | std | std | std | std | std | std | std | std | std | std | std
Note on H1: Alessandro Carrera: new
Note on N1: Alessandro Carrera: new
Note on O1: Alessandro Carrera: new

## ACCESSORIES
Part number | Description 2 (from ERP system in this case MP (SAP)) | Category | Applicable | Mountable | Included | Missing Pic
4072400195 | ANTIOIL KIT OF ACC D50 MACH+FLOOR | Accessory Kit | x |  |  | x | 24/09/2025 date of production | eleonora righetti
Z7 24156 | KIT AC.D50 EQUIPMENTS CLEANING | Accessory Kit | x
Z7 22122 | HANDGRIP D50 CHROME PLT. COMPLETE | Extension Tube | x
Z7 22122 | HANDGRIP D50 CHROME PLT. COMPLETE | Extension Tube | x
Z8 17825 | BAG FILTER MUD D460 100MICR KIT ECO-OIL | Filter | x |  |  | x | 26/09/2025 date of arrival | eleonora righetti
4072100240 | Flexible Flat Lance | Nozzle | x |  |  | x | foto max
Z7 22141 | CONIC END D50/20 COMPLETE | Nozzle | x
Z7 21010 | CONIC TUBE D50 RUBBER | Nozzle | x
Z7 21075 | CURVED FLAT LANCE D50 FE | Nozzle | x
Z7 21026 | FLAT LANCE D50 ZINC PLT. | Nozzle | x
Z7 22021 | FLAT LANCE D50/40 ZINC PLT. | Nozzle | x
Z7 21030 | GREY NBR NOZZLE D50 120MM | Nozzle | x
Z7 22167 | LIQ.SUCKER D50 MM500 FE COMPLETE | Nozzle | x
Z7 22027 | LIQUIDS SUCKER D50 MM400 FE COMPLETE | Nozzle | x
Z7 22034 | SCRAPING SUCKER D50 FE | Nozzle | x
4089101315 | ACCESSORY BASKET R.7016 MATT M.OIL230 | Option |  | x |  | x | Creare kit
4089101344 | ACCESSORY BASKET R.7016 MATT M.OIL230 E | Option |  | x |  | x | Creare kit
4081801764 | ANTI-DRIP TRAY M.OIL230 | Option | x |  |  | x | Non ce ne sono in ordine
4089101350 | Mechanical Chips Stop Device kit | Option |  | x |  | x | Creare kit. Abbiamo materiale?
4089101351 | Mechanical Chips Stop Device kit (inox) | Option |  | x |  | x | Creare kit. Abbiamo materiale?
4089101346 | Clamp for discharge gun | Option | x |  |  | x | Creare kit. Abbiamo materiale?
4072200890 | COMPLETE TUBE CONNECTOR D50+REG | Vacuum Hose and Connection | x
Z7 22062 | AIR HOSE D50 MT3+SLEEVES | Vacuum Hose and Connection | x
Z7 22363 | AIR HOSE D50 MT5+SLEEVES | Vacuum Hose and Connection | x
Z7 21012 | BENT CONNECTION D50 FE | Vacuum Hose and Connection | x
Z7 21003 | CONNECTION TUBE D50 FE | Vacuum Hose and Connection | x
Z7 22298 | POLYURETHANE HOSE D50 3M +SLEEVES | Vacuum Hose and Connection | x
Z7 22366 | POLYURETHANE HOSE D50 5M +SLEEVES | Vacuum Hose and Connection | x
Z7 22001 | REDUCER IRON D70/50 | Vacuum Hose and Connection | x
Z7 22162 | REDUCER REGULATION D70/50 COMPLETE | Vacuum Hose and Connection | x
Z7 24003 | RUBBER HOSE D50 3M+INTEGRATED SLEEVES | Vacuum Hose and Connection | x
Z7 24179 | RUBBER HOSE D50 5M+INTEGRATED SLEEVES | Vacuum Hose and Connection | x
Z7 20002 | SLEEVE D50 RUBBER | Vacuum Hose and Connection | x
40000219 | SLEEVE D50ANTISTAT.RUBBER COMPONENT ATEX | Vacuum Hose and Connection | x
Note on D1: Massimiliano Fedele: (component or accessories usable)
Note on E1: Massimiliano Fedele: (it is an optional installed as retrofit)
Note on F1: Massimiliano Fedele: (already included in the variant)

## Foglio1 (hidden)
Hose Vacuum Cleaner
Filter
Crevice Nozzle
Vac Nozzle Dry
Option
Extension Tube
Vacuum Hose and Connection
Hose and Connection
Accessory Kit
Other
Assembly
Nozzle
Cone Nozzle
Pipe Cleaner Nozzle
Bag
Round Brush Nozzle
Brush