## Main Data File_VP500
New VP500 range | Country variant |  | GLOBAL | EU/UK |  |  | Private Label EU
| Item number |  | 107421191 | 107422302 | 107422316 | 107422320 | 107421161 | 107421162
| Description | Note | VP500 R H Machine only | VP500 R H BP EU/UK | VP500 R H BP+ EU/UK | VP500 R H 2BP EU/UK | VP300 HEPA EC Piepenbrock EU | VP300 R HEPA EC WISAG EU
Technical data
Voltage/Frequency | V/Hz |  | 36/50-60 | 36/50-60 | 36/50-60 | 36/50-60 | 220-240/50-60 | 220-240/50-60
Protection class / IP protection |  |  | II / IP20 | II / IP20 | II / IP20 | II / IP20 | II / IP20 | II / IP20
Rated Power | W |  | 500 | 500 | 500 | 500 | 700 | 700
Airflow (Max) | l/s |  | 40 | 40 | 40 | 40
Airflow (end of tube) | l/s |  | 29 | 29 | 29 | 29 | 32 | 32
Vacuum (at nozzle) | kPa |  | 21 | 21 | 21 | 21 | 22 | 22
Suction Power (end of tube) | W |  | 190 | 190 | 190 | 190 | 225 | 225
Sound Level 2m | dB(A) | Sound at working/operation position; 2m distance | 52 | 52 | 52 | 52 | 51 | 51
Sound pressure level @1m (IEC 60335-2-69) | dB(A) |  | 57 | 57 | 57 | 57 | 56 | 56
Run time up to NBP60 / NBP100 (Eco mode) | min |  | 55 / 90 | 55 / 90 | 55 / 90 | 55 / 90
Capacity | L |  | 10 | 10 | 10 | 10 | 10 | 10
Main filter type |  |  | HEPA 13 | HEPA 13 | HEPA 13 | HEPA 13 | HEPA 13 | HEPA 13
Main filter area | cm² |  | 2400 | 2400 | 2400 | 2400 | 2400 | 2400
Weight (machine) | Kg | machine only | 5 | 5 | 5 | 5 | 4.5 | 4.5
Dimensions (LxWxH) | mm |  | 398x340x395 | 398x340x395 | 398x340x395 | 398x340x395 | 398x340x395 | 398x340x395
Features
Detachable cord
Cordless |  |  | I | I | I | I
HEPA Filtration |  |  | I | I | I | I | I | I
Recycled material |  |  | I | I | I | I |  | I
Durable rewind system
Silent mode |  | (Dual speed) | I | I | I | I
Fast charge
Tube parking |  |  | I | I | I | I | I | I
Tool storage |  |  | I | I | I | I | I | I
Ergonomic handle |  |  | I | I | I | I | I | I
Ergo bent-end |  |  | I | I | I | I | I | I
Ergo+ bent-end |  | 2k/soft overmold
Dust bags |  |  | 1-P | 1-P | 1-P | 1-P | 1-P | 1-P
Accessories
Tubes
Extension Tube Steel D32 - Black | 140 8246 040
Extension Tube Aluminium - Black | 107421471
Telescopic Tube Aluminium - Black/Blue | 107421463 |  | I | I | I | I
Extension Tube Steel 450mm (short) | 140 8246 050
Hose & Bent-end
Hose W Connectors D32 | 107421449
Hose CPL W Bent-end D32 | 107421450 |  | I | I | I | I | I | I
Hose CPL W Bent-end PREM D32 | 107421451
Bent-end | 107421446
Bent-end PREM | 107421445
Floor Nozzles
MULTI SURFACE NOZZLE | 140 6700 540 |  | I | I | I | I
COMBI NOZZLE RD295P W.CLIP | 107417790 | [5 empty] | I | I
COMBI NOZZLE RD295 | 140 8492 520
COMBI NOZZLE RD277 | 107411677 |  |  | I | I | I
COMBI NOZZLE JP | 107405141
Filters & Bags
HEPA 13 filter | 147 1250 600 |  | I | I | I | I | I | I
HEPA 14 filter | 107421443
Standard filter | 107421444
Sack Prefilter | 147 1432 500 |  | I | I | I | I | I | I
Motor Filter | 147 0670 000 |  | I | I | I | I | I | I
Fleece Dust Bag 10-P | 82367820
Paper Dust Bag 5-P | 82367810
Paper Dust Bag 10-P | 140 8618 000
Reusable dust bag 1-P (cloth) | 22251800
Maintenance Kit VP300/400/500/700 - LIGHT | 107421454
Maintenance Kit VP300/400/500/700 - PLUS | 107421455
Other accessories
Round brush | 140 8244 500 |  | I | I | I | I | I | I
Crevice Nozzle | 147 0146 500 | [5 empty] | I | I
Premium HF nozzle 350mm | 107413080
Premium HF nozzle 495mm | 107413081
Radiator crevice | 81530400
Battery & Charger
NBP60 36V Li - 6Ah COMPACT BATTERY | 106479020 |  |  | I |  | I (x2)
NBP100 36V Li - 10Ah COMPACT BATTERY | 106479021 |  |  |  | I
NBC215 36V FAST CHARGER - W/O CORD | 106476050 |  |  | I | I | I
Charger Cord EU | 107424752 | 1m length |  | I | I | I
Charger Cord UK | 107424753 | 1m length |  | I | I | I
Charger Cord AU | 107424754 | 1m length
Charger Cord CN | 107424755 | 1m length
Charger Cord JP | 107424756 | 1m length
Charger Cord US | 107424757 | 1m length

## drop downs (hidden)
CATEGORY
general, non specific needs
SAFETY
QUALITY
RELIABILITY
EASE OF USE
PERFORMANCE
TOTAL COST OF OWNERSHIP
SERVICEABILITY
OPTIONS/ACCESSORIES
ENVIRONMENTAL
PACKAGING
GENERAL
INTERNAL
PRIORITY & RISK
1
3
9
VALIDATED (Y/N)
N/A
Y
N
BUILDS
N/A
PROTO 1
PROTO 2
PROTO 3
BUILD 1
BUILD 2
PILOT
VERIFICATION STATUS
N/A
PASS
FAIL