## Fact sheet
FACT SHEET | Write the text in this column
Factsheet level | Autonomous Scrubber Dryers |  | L 4 code
Product | VP25 & VP25 W 3D LIDAR |  | 98074
Total char. written
Catalogue text - max. 300 characters |  | 0 | 300
Master Description - max. 2000 characters |  | 0 | 2000
Master Key selling points - max 600 characters. Make minimum 4 key selling points. Always start with " - ". Do not make any "-" in the text as this will be interpreted as a "bullet point". |  | 0 | 600

## Techn. specs
FOR PIM
TECHNICAL SPECIFICATIONS |  |  |  | TECHNICAL SPECIFICATIONS
|  | VP25 | VP25 w 3D LIDAR |  |  | VP25 | VP25 w 3D LIDAR
Item |  | Value | Value | Item |  | Value | Value
Battery Voltage | V | 24 | 24 | Battery Voltage | V | 24 | 24
Battery Capacity (Max) | Ah | 40 | 40 | Battery Capacity (Max) | Ah | 40 | 40
Rated Machine Power (Max) | W | <650 | <650 | Rated Machine Power (Max) | W | <650 | <650
Sound Pressure Level | dB(A) | <66 | <66 | Sound Pressure Level | dB(A) | <66 | <66
Charging time | h | up to 4 h | up to 4 h | Running time | h | up to 3 h | up to 3 h
Running time | h | up to 3 h | up to 3 h | Gross Vehicle Weight | kg / (lb) | 91 (200.6) | 95.5 (210.5)
Gross Vehicle Weight | kg / (lb) | 91 (200.6) | 95.5 (210.5) | Net Weight | kg (lb) | 91(200.6) | 95.5 (210.5)
Net Weight | kg (lb) | 91(200.6) | 95.5 (210.5) | Maximum Gradeability - Manual Transport | % / (⁰) | 15 / (8.53) | 15 / (8.53)
Maximum Gradeability - Manual Transport | % / (⁰) | 15 / (8.53) | 15 / (8.53) | Maximum Gradeability - Manual Cleaning | % / (⁰) | 5 / (2.86) | 5 / (2.86)
Maximum Gradeability - Manual Cleaning | % / (⁰) | 5 / (2.86) | 5 / (2.86) | Machine Length | cm (in) | 67 (26.4) | 67 (26.4)
Maximum Gradeability - Autonomous | % / (⁰) | 5 / (2.86) | 5 / (2.86) | Machine Width / (w Side Brushes) | cm/(cm) in/(in) | 54.2 / (65.4) 21.3 / (25.7) | 54.2 / (65.4) 21.3 / (25.7)
Machine Length | cm (in) | 67 (26.4) | 67 (26.4) | Machine Height | cm / (in) | 91.1/(35.9) | 102/(40.2)
Machine Width / (w Side Brushes) | cm/(cm) in/(in) | 54.2 / (65.4) 21.3 / (25.7) | 54.2 / (65.4) 21.3 / (25.7) | Dust Bag Capacity | L/(gal) | 20/ (5.3) | 20/ (5.3)
Machine Height | cm / (in) | 91.1/(35.9) | 102/(40.2) | Productivity (estimated) | m²/h ft²/h | 400-800 4300-8600 | 400-800 4300-8600
Dust Bag Capacity | L/(gal) | 20/ (5.3) | 20/ (5.3)
Machine Speed - Autonomous | m/s | 1 | 1
Cleaning Head | - | Dual Roller | Dual Roller
Main Brush Width | cm/(in) | 36.5/(14.4) | 36.5/(14.4)
Main Brush Downward Pressure (Max) | kg/(lb) | 4/(8.8) | 4/(8.8)
Side Brush Diameter | cm/(in) | 21/(8.3) | 21/(8.3)
Vacuum Motor (Voltage + Nominal Power Rating) | V / W | 24 / 150 | 24 / 150
Productivity (estimated) | m²/h ft²/h | 400-800 4300-8600 | 400-800 4300-8600

## Models
MODELS
Models (PCS) L5 | 7175 | 7175 | 7175 | 7175
Master Description | VP25 | VP25 W 3D LIDAR | VP25 + DUST BAG KIT (5 pcs) - SALES BOM | VP25 + DUST BAG KIT (5 pcs) - SALES BOM
Ref. No. Stock code | 58000000 | 58000002 | 58000003 | 58000004
| Cylindrical | Cylindrical | Cylindrical | Cylindrical

## Features
FEATURES
L5 | 7175 | 7175
| VP25 | VP25 W 3D LIDAR
| 58000000 | 58000002
AUTONOMOUS OPERATION | ü | ü
MANUAL OPERATION | ü | ü
TOUCHSCREEN USER INTERFACE | ü | ü
DEBRIS | ü | ü
REMOTE CONTROL | ü | ü
HEPA FILTER 13 | ü | ü
DIGITAL REPORTS | ü | ü
SOFTWARE UPDATES | ü | ü
FILL-IN MODE | ü | ü
COPYCAT MODE | ü | ü
PAUSE/RESUME AUTONOMOUS PLAN | ü | ü
BATTERY LEVEL INDICATOR | ü | ü
STEEL CHASSIS | ü | ü

## Accessories
ACCESSORIES & CONSUMABLES | VP25 & VP25 W 3D LIDAR
58000110 | 3D LIDAR CONFIGURATION 1
58001486 | SC25 3D LIDAR UPGRADE KIT
58001469 | BLACK ROBOT COVER
58000106 | STANDARD BRUSH (1PC) VP25
58000109 | BRUSH MOTOR DRIVER WITH FIRMWARE
58001252 | CHARGER SC25
58000115 | DOCKING STATION, LABEL SHEET 2
58000102 | DUST BAG 5PCS VP25
58000104 | KIT DUST BAG 5PCS & HEPA 1PC VP25
58000113 | EU POWER CORD
58000121 | FLOORTOOL FLAP
58000103 | HEPA FILTER H13 VP25
58001470 | KEY
58001250 | MAGIC TAG WALL
58001247 | BRUSH MANUAL CLEANING
58000105 | MICROFIBER ROLLER BRUSH (1PC) VP25
58000120 | RUBBER FLAP
58001237 | SIDE BRUSH 210MM
58000118 | SIZE 13/14 DOUBLE SIDED SPANNER
58000116 | TWO MAN LIFT LABEL
58000112 | UK POWER CORD
58000111 | US POWER CORD
58000119 | VACUUM HOSE ASM
58000107 | VP25 CARE KIT
58000114 | VP25 COS CARE KIT
58000117 | VP25 LABEL SHEET 2
58000108 | VP25 TECHNICIAN KIT
58000100 | DOCKING STATION VP25
58000101 | LABEL FILTER HEPA VP25

## Default Accessory
DEFAULT ACCESSORIES & CONSUMABLES | VP25 | VP25 W 3D LIDAR | VP25 + DUST BAG KIT (5 pcs) - SALES BOM | VP25 + DUST BAG KIT (5 pcs) - SALES BOM
Part number | 58000000 | 58000002 | 58000003 | 58000004
58001252 | CHARGER VP25 (SAME AS SC25) | CHARGER VP25 (SAME AS SC25) | CHARGER VP25 (SAME AS SC25) | CHARGER VP25 (SAME AS SC25)
58001251 | LI-ION BATTERY VP25 (SAME AS SC25) | LI-ION BATTERY VP25 (SAME AS SC25) | LI-ION BATTERY VP25 (SAME AS SC25) | LI-ION BATTERY VP25 (SAME AS SC25)
58000105 | MICROFIBER ROLLER BRUSH VP25 (1pc) | MICROFIBER ROLLER BRUSH VP25 (1pc) | MICROFIBER ROLLER BRUSH VP25 (1pc) | MICROFIBER ROLLER BRUSH VP25 (1pc)
58000106 | STANDARD BRUSH (1PC) VP25 | STANDARD BRUSH (1PC) VP25 | STANDARD BRUSH (1PC) VP25 | STANDARD BRUSH (1PC) VP25
58000103 | HEPA FILTER H13 VP25 | HEPA FILTER H13 VP25 | HEPA FILTER H13 VP25 | HEPA FILTER H13 VP25
58001250 | MAGIC TAG WALL (1pc) | MAGIC TAG WALL (1pc) | MAGIC TAG WALL (1pc) | MAGIC TAG WALL (1pc)
58001237 | SIDE BRUSH 210MM (2pc) - HARD FLOOR OPTION | SIDE BRUSH 210MM (2pc) - HARD FLOOR OPTION | SIDE BRUSH 210MM (2pc) - HARD FLOOR OPTION | SIDE BRUSH 210MM (2pc) - HARD FLOOR OPTION
58001470 | KEY | KEY | KEY | KEY
58000112 | UK POWER CORD | UK POWER CORD | UK POWER CORD | UK POWER CORD
58000111 | US POWER CORD | US POWER CORD | US POWER CORD | US POWER CORD
58000113 | EU POWER CORD | EU POWER CORD | EU POWER CORD | EU POWER CORD
N/A | DUST BAG (1 PC included) | DUST BAG (1 PC 1 PC included) | DUST BAG (1 PC 1 PC included) | DUST BAG (1 PC 1 PC included)
58001469 | BLACK ROBOT COVER | BLACK ROBOT COVER | BLACK ROBOT COVER | BLACK ROBOT COVER
58000110 |  | 3D LIDAR CONFIGURATION KIT |  | 3D LIDAR CONFIGURATION KIT
58000102 |  |  | DUST BAG 5 PCS | DUST BAG 5 PCS