## Fact sheet
FACT SHEET | Write the text in this column
Factsheet level | 93105 commercial dry vacs |  | L 4 code
Product | VP300 HEPA |  | 94165
Total char. written
Catalogue text - max. 300 characters |  | 0 | 300
Master Description - max. 2000 characters |  | 0 | 2000
Master Key selling points - max 600 characters. Make minimum 4 key selling points. Always start with " - ". Do not make any "-" in the text as this will be interpreted as a "bullet point". |  | 0 | 600
Same factsheet as GD 111 / VC300

## Models
MODELS
| VP300 ECO HEPA EU | VP 300 R HEPA EU | VP300 HEPA BASIC EU | VP300 HEPA BASIC EU2 | VP300 HEPA NORDIC | VP300 HEPA EU1 | VP300 HEPA EU2
Item no. | 107415311 | 107421140 | 107415322 | 107421301 | 1074142284 | 41600870 | 41600871

## Features
FEATURES
| VP300 ECO HEPA EU | VP 300 R HEPA EU | VP300 HEPA BASIC EU | VP300 HEPA BASIC EU2 | VP300 HEPA NORDIC | VP300 HEPA EU1 | VP300 HEPA EU2
Detachable cord |  |  |  |  | • | • | •
With fixed cord | • | • | • | •
Dust bag 1 pcs. | • | • | • | • | • | • | •
HEPA filtration | • | • | • | • | • | • | •
Two speed |  |  |  |  | • | • | •
H13 Exhaust filter | • | • | • | • | • | • | •

## Techn. specs
TECHNICAL SPECIFICATIONS
| VP300 ECO HEPA EU | VP 300 R HEPA EU | VP300 HEPA BASIC EU | VP300 HEPA BASIC EU2 | VP300 HEPA NORDIC | VP300 HEPA EU1 | VP300 HEPA EU2
Item no. | 107415311 | 107421140 | 107415322 | 107421301 | 1074142284 | 41600870 | 41600871
Rated power (W) | 400 | 800 | 800 | 800 | 800/400 | 800/400 | 800/400
Suction power end of tube (W) | 110 | 215 | 215 | 215 | 215/110 | 215/110 | 215/110
Airflow (l/sec.) | 25 | 25 | 25 | 25 | 32/25 | 32/25 | 32/25
Dust bag capacity (l) | 10 | 10 | 10 | 10 | 10 | 10 | 10
Sound pressure level dB(A) | 62 | 62 | 62 | 62 | 62 | 62 | 62
Length x width x height (mm) | 395x340x390 | 395x340x390 | 395x340x390 | 395x340x390 | 395x340x390 | 395x340x390 | 395x340x390
Cable length (m) | 10 | 10 | 10 | 10 | 15 | 15 | 10
Weight (kg) | 5 | 5,5 | 5,5 | 5,5 | 5,5 | 5,5 | 5,5

## Default Accessory
DEFAULT ACCESSORIES
| VP300 ECO HEPA EU | VP 300 R HEPA EU | VP300 HEPA BASIC EU | VP300 HEPA BASIC EU2 | VP300 HEPA NORDIC | VP300 HEPA EU1 | VP300 HEPA EU2
Item no. | 107415311 | 107421140 | 107415322 | 107421301 | 1074142284 | 41600870 | 41600871
Hose CPL D32 | 147 0765 500 | 147 0765 500 | 147 0765 500 | 147 0765 500 | 147 0765 500 | 147 0765 500 | 147 0765 500
Extension tube alu. | [6 empty] | 011 6431 500
Telescopic tube acc. | 107403804
Telescopic tube alu. |  |  |  |  | 011 8130 500 | 011 8130 500
Crevice Nozzle | 107408039 | 107408039 | 107408039 | 107408039 | 107408039 | 107408039 | 107408039
Brush Nozzle D32 |  | 140 8244 500 | 140 8244 500 | 140 8244 500 | 140 8244 500 | 140 8244 500 | 140 8244 500
Crevice Nozzle D32 L153 Black |  |  |  |  | 147 0146 500 | 147 0146 500 | 147 0146 500
Combi Nozzle RD295P w. Clip |  |  |  | 107417790
NA38 Combi Nozzle WO Click Kit | 107418965
Nozzle Multi Surface 32 MM |  | 140 6700 540 | 140 6700 540 |  | 140 6700 540 | 140 6700 540 | 140 6700 540
Sack Filter | 147 1432 500 | 147 1432 500 | 147 1432 500 | 147 1432 500 | 147 1432 500 | 147 1432 500 | 147 1432 500
HEPA Filter H13 | 147 1250 600 | 147 1250 600 | 147 1250 600 | 147 1250 600 | 147 1250 600 | 147 1250 600 | 147 1250 600
Detach Cord Set 10m Orange EU | [6 empty] | 107402676
Detach Cord Set 15m Orange EU |  |  |  |  | 107402901 | 107402901
Extension Tube Steel D32 |  | 140 8246 040 | 140 8246 040 | 140 8246 040

## Accessories
ACCESSORIES
HEPA 13 filter | 147 1250 600
Sack filter | 147 1432 500
Disposable fleece bags 10 Ltr, 10 pack | 82367820
Disposbale paper bags 10 Ltr, 5 pack | 82367810
Disposable paper bags 10 Ltr, 10 pack | 140 8618 000
Detachable cord 15 meter EU, orange | 107402901
Detachable cord 10 meter EU, orange | 107402676
Detachable cord 10 meter UK, orange | 107402677
Detachable cord 10 meter AU/NZ, orange | 107402678
Numatic Adaptor (20 pcs.) | 107401199