## Main Data File_AERO Battery
Nueva AERO Battery |  | EU |  | Private Label EU
|  | 107419700 | 107419701 | 107421161 | 107421162
| SAP Accessories PartNumber | AERO 21B-0L PC BP36V EU Version | AERO 21B-W0M PCBP 36V EU Version | VP300 HEPA EC Piepenbrock EU | VP300 R HEPA EC WISAG EU
Technical
Voltage/Frequency |  | 36 | 36 | 220-240/50-60 | 220-240/50-60
Protection class / IP protection |  | III / IPX4 | III / IPX4 | II / IP20 | II / IP20
Rated Power |  | 500 | 500 | 700 | 700
Airflow (Max, measured on turbine) |  | 61 | 61
Airflow (Max, measured on turbine) |  | 3660 | 3660
Airflow (Max, measured on turbine) |  | 219 | 219
Airflow (Max, measured on turbine) |  | 129 | 129
Vacuum (Max) |  | 15.5 | 15.5 | 22 | 22
Vacuum (Max) |  | 155 | 155
Vacuum (Max) |  | 62 | 62
Suction Power |  | 160 | 160 | 225 | 225
Sound pressure level @1m at rated power (LpA) |  | 68 | 68
Working sound level @3m at rated power(working pressure |  | 60 | 60
Sound Level 2m |  |  |  | 51 | 51
Sound pressure level @1m (IEC 60335-2-69) |  |  |  | 56 | 56
Run time up to NBP60 / NBP100 (Eco mode) |  | 25 (6Ah) 40 (10Ah) 65(10Ah Eco-Mode) | 25 (6Ah) 40 (10Ah)
Capacity |  | 20 | 20 | 10 | 10
Container |  | plastic | plastic
Max allowed working temperature |  | 40 | 40
Weight (machine) |  | 7 | 7.1 | 4.5 | 4.5
Dimensions (LxWxH) |  | 397 x 378 x 485 | 407 x 378 x 485 | 398x340x395 | 398x340x395
Filter system
Dust Class |  | L | M
Filter cleaning system |  | PushClean | PushClean
Filter cartridge D185x140 PTFE HEPA H-Class
Filter cartridge D185x140 PET M-Class |  | I | I
Filter surface |  | 3000m² | 3000m²
Features
Bluetooth remote |  |  | I
AutoSense |  |  | I
Auto Start Stop for power tools |  |  | I
Outlet fuse
PushClean |  | I | I
Floater as liquide level trigger |  | I | I
Hose inlet plug |  |  | I
Container lifting handle |  | I | I
Rubber strap for cable storage |  | I | I
Tube parking 2-point |  | I | I
Cordless |  | I | I
HEPA Filtration
Silent mode - Boost mode |  | I
Tube parking |  | I | I
Wheelie Bar |  | I | I
Dust bags |  | 1-P | 1-P | 1-P | 1-P
Accessories
Extention tubes
EXTEN.TUBE STEEL D35X505MM CR
TELESCOPIC EXTENSION TUBE ø32
Extrn. Tube steel D35x505mm | 302000529 | I | I
Tube holder kit Ø35 (hook incl. screw) | 107409979 | I | I
Suction hoses
SUCTION HOSE D32X4000 RED AS CPL.
SUCTION HOSE HIGH END D32X3500 CPL GRAY | 107406115 |  | I
HOSE D32 1.9M CPL.
Suction hose D32x1800 CPL. | 107405600 | I
Floor Nozzles
FLOOR NOZZLE D36 W/D | 107402706 | I | I
FLOOR NOZZLE D32 RUBBER STRIP
COMBI NOZZLE RD295 D32
Accessories
UNIVERSAL NOZZLE D36X115 | 14295 | I
SUCTION BRUSH D36 BLACK | 302002509 | I | I
CREVICE NOZZLE D36X200
CREVICE NOZZLE ø32
BRUSH NOZZLE Ø32
TOOLBOX
Tool adapter D27 Quicksystem AS
Tool adapter with rubber nozzle | 107409977 |  | I
Other accessories
HOSE Ø32X4000MM AS RED | 107413543 | option | option
CREVICE NOZZLE D36X200 | 29541 | option | option
TOOL ADAPTER D27 QUICKSYSTEM | 302000535 | option | option
FILTER PET FLEECE M-CLASS D185X140 | 302000490 | option | option
BRUSH NOZZLE Ø36X230 | 44191 | option | option
UNIV HOSE WITH HAND TUBE D32X3500 PE | 107409976 | option | option
TOOL ADAPTER WITH SUCTION REGULATION D32 | 107409977 | option | option
DIA. TUBE NOZZLE Ø36X190 MM GREY RUBBER | 5067 | option | option
TOOL ADAPTER D32 AS | 40456 | option | option
CREVICE NOZZLE Ø 36X15X920 ST/CR | 17836 | option | option
CREVICE NOZZLE Ø36X300 PP | 6084 | option | option
BRUSH NOZZLE Ø36X70 | 5146 | option | option
OVAL BRUSH NOZZLE Ø36MM | 40455 | option | option
RADIATOR BRUSH NOZZLE Ø36X420 | 5144 | option | option
UNIV NOZZLE Ø36X150 ALU | 5145 | option | option
UNIV HOSE Ø27X3500 WITH TOOL ADAPTER EVA | 14289 | option | option
UNI. HOSE Ø36X3000MM W COUPLING EVA | 46948 | option | option
SUCTION HOSE D32X2500 CPL. | 107405599 | option | option
SUCTION HOSE Ø36X3500 HEAT/OIL-RESISTANT | 302001677 | option | option
SUCTION HOSE D32X5000 CPL. | 107402198 | option | option
UNI. HOSE Ø36X4000MM EVA | 25537 | option | option
SUCTION HOSE D32X1800 CPL. | 107405600 | option | option
SUCTION HOSE D32X3500 CPL. | 107406115 | option | option
UNI. HOSE Ø36X3000MM EVA | 15805 | option | option
NOZZLE ALU. 450XØ36MM WET | 15349 | option | option
COMBI NOZZLE Ø36X260MM | 302002365 | option | option
FLOOR NOZZLE Ø36X300MM | 302002331 | option | option
WATER SUCTION NOZZLE Ø36X300 | 7270 | option | option
FLOOR NOZZLE COMBI Ø36X270MM | 107417892 | option | option
NOZZLE ALU. 450XØ36MM DRY | 15348 | option | option
FLOOR NOZZLE D36X400MM W/D | 302003666 | option | option
FLOOR NOZZLE Ø36X400 SPECIAL WET/DRY | 5149 | option | option
Accessory Kits
WORKSHOP HOSE KIT SYSTEM 36 5-PCS | 107413545 | option | option
TRADE AND IND. SET Ø36MM 5-PCS | 63213 | option | option
HOSE SET Ø36MM 3 PCS | 63210 | option | option
CAR SET Ø36MM 3 PCS | 63211 | option | option
INDUSTR. FLOOR SET Ø36MM 4-PCS | 63214 | option | option
HOME & OFFICE SET Ø36MM 5-PCS | 63212 | option | option
WORKSHOP KIT BASIC D36MM 4PCS | 107401367 | option | option
WORKSHOP SET Ø36MM 6-PCS | 302000927 | option | option
BOILER SET Ø 36MM 4-PCS | 60430 | option | option
WATER VACUUM SET Ø36MM 3- PCS | 7727 | option | option
Consumables
FILTER PET FLEECE M-CLASS D185X140 | 302000490 | option | option
FLEECE FILTER BAG 5 PCS AERO | 107419590 | option | option
Battery & Charger
NBP60 36V Li - 6Ah COMPACT BATTERY | 106479020 | I | I
NBP100 36V Li - 10Ah COMPACT BATTERY | 106479021
NBC215 36V FAST CHARGER - W/O CORD | 106476050 | I | I
Charger Cord EU | 107424752 | I | I
Charger Cord UK | 107424753
Charger Cord AU | 107424754
Charger Cord CN | 107424755
Charger Cord JP | 107424756
Charger Cord US | 107424757
Charger Cord JP | 107424756
Charger Cord US | 107424757

## Main Date File NBP_ NBC
The new NBP60 NBP100
Nilfisk Battey Pack | Item number |  | 10647902 | 106479020
| Description | Note | NBP60 | NBP100
Technical
Voltage (Nominal) |  |  | 36V | 36V
Capacity (Nominal |  |  | 6.0Ah | 10Ah
Nominal energy |  |  | 216Wh | 360Wh
Charge time up to 90% of full charge | at 25°C room temperature |  | 65min | 100min
Protection class / IP protection |  |  | IP30 | IP30
Weight | kg |  | 1.8 | 1.9
Dimensions | LxWxH (mm) |  | 183x130x73 | 183x130x73
Compatible charger |  |  | fast Charger NBC215 | fast Charger NBC216
The new NBC215
Nilfisk Battery Charger | Item number |  | 106476050
| Description | Note | NBC215 36V FAST CHARGER W/O CORD
Technical
Input Voltage |  |  | 100-240VAC, 50-60 Hz
Output |  |  | 30-42VDC, 5A max, 215W
Charging Current |  |  | Max 5A
Protection class |  |  | Class II (Double Isulated)
Operation environment |  |  | For Indoor use only
IP protection |  |  | IP20
Charging time (arpx. min) NBP60 – 80% / 90% / 100% |  |  | 55 / 65 / 80
Charging time (aprx. min) NBP100 – 80% / 90% / 100% |  |  | 90 / 100 / 130
Compatible batteries |  |  | NBP60, NBP100
Weigth | kg |  | 1.2
Dimensions | LxWxH (mm) |  | 211x189x81
Charger Cord EU | 559505800 | 1m length
Charger Cord UK | 559505227 | 1m length
Charger Cord AU | 559505228 | 1m length
Charger Cord CN | 559505229 | 1m length
Charger Cord JP | 559505247 | 1m length
Charger Cord US | 559505230 | 1m length

## drop downs (hidden)
CATEGORY
general, non specific needs
SAFETY
QUALITY
RELIABILITY
EASE OF USE
PERFORMANCE
TOTAL COST OF OWNERSHIP
SERVICEABILITY
OPTIONS/ACCESSORIES
ENVIRONMENTAL
PACKAGING
GENERAL
INTERNAL
PRIORITY & RISK
1
3
9
VALIDATED (Y/N)
N/A
Y
N
BUILDS
N/A
PROTO 1
PROTO 2
PROTO 3
BUILD 1
BUILD 2
PILOT
VERIFICATION STATUS
N/A
PASS
FAIL