## Fact sheet
FACT SHEET | Write the text in this column
Factsheet level | Autonomous Scrubber Dryers |  | L 4 code
Product | SC25 W 3D LIDAR |  | 98073
Total char. written
Catalogue text - max. 300 characters |  | 0 | 300
Master Description - max. 2000 characters |  | 0 | 2000
Master Key selling points - max 600 characters. Make minimum 4 key selling points. Always start with " - ". Do not make any "-" in the text as this will be interpreted as a "bullet point". |  | 0 | 600

## Techn. specs
TECHNICAL SPECIFICATIONS
SC25 W 3D LIDAR*
Item
Scrub Head | 1 x Cylindrical brush
Scrub Path | 36.6 cm (14.3 in)
Squeegee width | 59 cm
Solution Tank | 22 L (6.3 gal)*
Recovery Tank | 25 L ( 6.6 gal)*
Running time | up to 3 h
Cleaning time | 1.5 to 3 h
Rated machine power | 626 W*
Battery Capacity (nominal voltage - capacity) | 25.6 V/ 40 Ah
Cylindrical Brush Speed | Up to 1200* *Loaded/Unloaded RPM (Default: 0.2mm PP Brush)
Solution flow | ≤ 300 ml/min (different solution levels)
Max Transport Speed | 1 m/s
Max Speed Autonomous | 1 m/s
Max Theoretical Productivity | 1,317 m2/hr (14,039 ft2/hr)
Sound Pressure Level | 64 dBA
Length | 72.2 cm (28.4 in)
Width (max w side brushes) | 65.4 cm (25.7 in)
Height | 91 cm (35.8 in)
Gross Weight (with batteries and water) | 126.9 kg (279 lb)
* to be confirmed with the latest spec sheet before production from LionsBot

## Models
MODELS
Models (PCS) L5 | 7174
Master Description | SC25 W 3D LIDAR
Ref. No. Stock code | 58001001
Cylindrical

## Features
FEATURES
L5 | 7174
SC25 W 3D LIDAR
58001001
AUTONOMOUS OPERATION | ü
MANUAL OPERATION | ü
TOUCHSCREEN USER INTERFACE | ü
ADVANCED MAPPING SYSTEM W 3D MAPPING | ü
LIGHT SWEEPING | ü
EDGE CLEANING | ü
BATTERY SWAP | ü
WEB/MOBILE APPS | ü
REMOTE MONITORING | ü
ECOFLEX | ü
CLEANING REPORTS | ü
REMOTE SOFTWARE UPDATES | ü
ZERO DEGREE TURNABILITY | ü
FILL-IN MODE (perimeter mode) | ü
COPYCAT MODE (teach and repeat) | ü
PAUSE/RESUME AUTONOMOUS PLAN | ü
BATTERY LEVEL INDICATOR | ü
SOLUTION LEVEL INDICATOR | ü
STEEL CHASSIS | ü
IEC CERTIFICATION | ü

## Accessories
ACCESSORIES & CONSUMABLES | SC25 W 3D LIDAR
58001100 | Docking station
58001200 | 3D lidar (for late retrofit)
58001203 | STANDARD BRUSH, BLACK BRISTLE (1PC)
58001204 | BLUE BRISTLE BRUSH - SOFT, 381.5 MM, CYLINDRICAL BRUSH, 0.15MM
58001214 | GREY BRISTLE BRUSH - HARD, 381.5 MM, CYLINDRICAL BRUSH, 500# GRIT
58001215 | HEPA FILTER (1PC)
58001222 | FRONT SQUEEGEE RUBBER (NATURAL RUBBER)
58001223 | FRONT SQUEEGEE RUBBER (POLYURETHANE)
58001224 | REAR SQUEEGEE RUBBER (NATURAL RUBBER)
58001225 | REAR SQUEEGEE RUBBER (POLYURETHANE)
58001232 | RUBBER FLAP
58001241 | SQUEEGEE HOSE
58001250 | MAGIC TAG, WALL
58001303 | SIDE TOP UP TRAY FILTER KIT
58001333 | CLEAN WATER FILTER CAGE MESH
58001334 | RECOVERY TANK DRAIN HOSE
58001335 | FILTER HOLDER
58001338 | O RING D22 X T1.5
58001339 | O RING D26 X T3
58001220 | MANUAL DRAIN HOSE (1PC)
58001221 | MICROFIBER ROLLER, L:380MM
58001248 | POWER CORD 90 DEGREE US
58001249 | POWER CORD 90 DEGREE EU
58001247 | MANUAL CLEANING BRUSH
58001252 | CHARGER ASM
58001469 | BLACK ROBOT COVER
58001470 | KEY

## Default Accessory
DEFAULT ACCESSORIES | SC25 W 3D LIDAR
Part number | 58001001
58001252 | Off board charger
58001251 | Li-Ion Battery
58001203 | 1 x main polypropilene brush
58001283 | 1 x R side polypropilene brush
58001282 | 1 x S side polypropilene brush
58001250 (1xMT) | 5 x magic tags (localization tools)
58001261 | Detergent tank kit
58001200 | 3D Lidar