## Models
MODELS / Technical specifications
Model |  | MH30C-180/780 PA 400/3/50 EU | MH40M-190/940 PA 400/3/50 EU | MH40M-100/750 PA 230/1/50 UK | MH30C-180/780 PA 230-400/3/50 NO | MH40M-190/940 PA 230/3/50 NO | MH50M-220/1100 PA 400/3/50 EU | MH35C-180/780 PAX 230-400/3/50 NO | MH35C-180/780 PAX 400/3/50 EU | MH35C-145/600 PA 230/1/50 EU | MH35C-145/600 PAX 230/1/50 EU | MH45M-100/680 PA 230/1/50 UK | MH45M-100/680 PAX 230/1/50 UK | MH45M-200/960 FA 230-400/3/50 NO | MH45M-200/960 FA 400/3/50 EU | MH45M-200/960 FAX 230-400/3/50 NO | MH45M-200/960 FAX 400/3/50 EU | MH45M-200/960 PAX 400/3/50 EU | MH55M-100/760 PA 230/1/50 UK | MH55M-100/760 PAX 230/1/50 UK | MH55M-220/1100 FA 400/3/50 EU | MH55M-220/1100 FAX 400/3/50 EU | MH55M-220/1100 PAX 400/3/50 EU | MH55M-220/1100 FAX 230-400/3/50 NO
Item number |  | 107147101 | 107147102 | 107147111 | 107147112 | 107147113 | 107147165 | 107147116 | 107147103 | 107147153 | 107147155 | 107147123 | 107147124 | 107147117 | 107147104 | 107147118 | 107147105 | 107147106 | 107147125 | 107147126 | 107147107 | 107147108 | 107147109 | 107147121
Supply voltage | V/ph/Hz | 400/3/50 | 400/3/50 | 230/1/50 | 230-400/3/50 | 230/3/50 | 400/3/50 | 230-400/3/50 | 400/3/50 | 230/1/50 | 230/1/50 | 230/1/50 | 230/1/50 | 230-400/3/50 | 400/3/50 | 230-400/3/50 | 400/3/50 | 400/3/50 | 230/1/50 | 230/1/50 | 400/3/50 | 400/3/50 | 400/3/50 | 400/3/50
Fuse | A | C10 | C16 | C13 | C16/C10 | C25 | C16 | C16 | C10 | C16 | C16 | C13 | CC13 | C25/C16 | C16 | C25/C16 | C16 | C16 | C13 | C13 | C16 | C16 | C16 | C25/C16
Power rating | kW | 5.6 | 8.6 | 2.8 | 5.7 | 7.3 | 7.9 | 5.3 | 5.3 | 3.7 | 3.7 | 2.9 | 2.9 | 7.2 | 7.2 | 7.2 | 7.2 | 7.2 | 2.9 | 2.9 | 7.9 | 7.9 | 7.9 | 7.9
Working pressure | bar (Mpa) | 180 | 190 | 100 | 180 | 190 | 220 | 180 | 180 | 145 | 145 | 100 | 100 | 200 | 200 | 200 | 200 | 200 | 100 | 100 | 220 | 220 | 220 | 220
Water flow. | l/h | 720 | 880 | 660 | 730 | 880 | 1050 | 710 | 710 | 530 | 530 | 630 | 630 | 890 | 890 | 890 | 890 | 890 | 680 | 680 | 1050 | 1050 | 1050 | 1050
Max. water flow. | l/h | 780 | 940 | 750 | 780 | 940 | 1100 | 780 | 780 | 600 | 600 | 680 | 680 | 960 | 960 | 960 | 960 | 960 | 760 | 760 | 1100 | 1100 | 1100 | 1100
Max. water inlet temperature. | °C | 40 | 40 | 40 | 40 | 40 | 40 | 30 | 30 | 30 | 30 | 30 | 30 | 30 | 30 | 30 | 30 | 30 | 30 | 30 | 30 | 30 | 30 | 30
Max. water inlet pressure | bar (Mpa) | 10 | 10 | 10 | 10 | 10 | 10 | 10 | 10 | 10 | 10 | 10 | 10 | 10 | 10 | 10 | 10 | 10 | 10 | 10 | 10 | 10 | 10 | 10
Min. Water inlet pressure | bar (Mpa) | 1 | 1 | 1 | 1 | 1 | 2 | 1 | 1 | 1 | 1 | 1 | 1 | 1 | 1 | 1 | 1 | 1 | 1 | 1 | 2 | 2 | 2 | 2
Dimensions LxWxH packaging | mm | 1010x700x1016 | 1010x700x1016 | 1010x700x1016 | 1010x700x1016 | 1010x700x1016 | 1188x700x1020 | 1010x700x1016 | 1010x700x1016 | 1010x700x1016 | 1010x700x1016 | 1010x700x1016 | 1010x700x1016 | 1010x700x1016 | 1010x700x1016 | 1010x700x1016 | 1010x700x1016 | 1010x700x1016 | 1188x700x1020 | 1188x700x1020 | 1188x700x1020 | 1188x700x1020 | 1188x700x1020 | 1188x700x1020
Weight | kg | 135 | 190 | 100 | 180 | 190 | 220 | 143 | 142 | 135 | 138 | 151 | 154 | 168 | 167 | 166 | 165 | 165 | 187 | 190 | 210 | 213 | 209 | 214
Sound pressure level LPA. | dB(A) | 83 | 77 | 72 | 83 | 77 | 77 | 83 | 83 | 81 | 81 | 71 | 71 | 76 | 76 | 76 | 76 | 78 | 73 | 73 | 75 | 75 | 77 | 77
Sound power level LWA | dB(A) | 102 | 95 | 91 | 102 | 95 | 96 | 102 | 102 | 99 | 99 | 89 | 89 | 94 | 94 | 94 | 94 | 97 | 91 | 91 | 94 | 94 | 96 | 96
Cleaning impact | kg | 4.2 | 5.2 | 3.1 | 4.2 | 5.2 | 6.6 | 4.2 | 4.2 | 2.9 | 2.9 | 2.7 | 2.7 | 5.5 | 5.5 | 5.5 | 5.5 | 5.5 | 3.1 | 3.1 | 6.6 | 6.6 | 6.6 | 6.6
Nozzle size | °/# | 0400 | 0500 | 0600 | 0400 | 0500 | 0550 | 0400 | 0400 | 0340 | 0340 | 0475 | 0475 | 4750 | 4750 | 4750 | 4750 | 0475 | 0500 | 0500 | 0550 | 0550 | 0550 | 0550
Max Water Temperature (Hot / Steam) | °C | 90 | 90 | 90 | 90 | 90 | 90 | 90/150 | 90/150 | 90/150 | 90/150 | 90/150 | 90/150 | 90/150 | 90/150 | 90/150 | 90/150 | 90/150 | 90/150 | 90/150 | 90/150 | 90/150 | 90/150 | 90/150
Fuel consumption Delta T 45 °C | kg/h | 3.1 | 4.1 | 3 | 3.2 | 4.1 | 4.7 | 3.1 | 3.1 | 2.3 | 2.3 | 2.7 | 2.7 | 3.8 | 3.8 | 3.8 | 3.8 | 3.8 | 2.9 | 2.9 | 4.5 | 4.5 | 4.6 | 4.6
Heating capacity | kW | 51 | 66 | 51 | 51 | 66 | 85 | 51 | 51 | 51 | 51 | 51 | 51 | 66 | 66 | 66 | 66 | 66 | 78 | 78 | 85 | 85 | 85 | 85
Fuel tank | l | 15 | 15 | 15 | 15 | 15 | 30 | 15 | 15 | 15 | 15 | 15 | 15 | 15 | 15 | 15 | 15 | 15 | 30 | 30 | 30 | 30 | 30 | 30
Boiler fuel type |  | Diesel/Biodiesel | Diesel/Biodiesel | Diesel/Biodiesel | Diesel/Biodiesel | Diesel/Biodiesel | Diesel/Biodiesel | Diesel/Biodiesel | Diesel/Biodiesel | Diesel/Biodiesel | Diesel/Biodiesel | Diesel/Biodiesel | Diesel/Biodiesel | Diesel/Biodiesel | Diesel/Biodiesel | Diesel/Biodiesel | Diesel/Biodiesel | Diesel/Biodiesel | Diesel/Biodiesel | Diesel/Biodiesel | Diesel/Biodiesel | Diesel/Biodiesel | Diesel/Biodiesel | Diesel/Biodiesel
Detergent tank | l | NA | NA | NA | NA | NA | NA | 1x10 | 1x10 | 1x10 | 1x10 | 1x10 | 1x10 | 1x10 | 1x10 | 1x10 | 1x10 | 1x10 | 2x10 | 2x10 | 2x10 | 2x10 | 2x10 | 2x10

## Features
FEATURES
| MH40M-100/750 PA 230/1/50 UK | MH45M-100/680 PA 230/1/50 UK | MH45M-100/680 PAX 230/1/50 UK | MH55M-100/760 PA 230/1/50 UK | MH55M-100/760 PAX 230/1/50 UK | MH45M-200/960 PAX 400/3/50 EU | MH50M-220/1100 PA 400/3/50 EU | MH55M-220/1100 PAX 400/3/50 EU
| 107147111 | 107147123 | 107147124 | 107147125 | 107147126 | 107147106 | 107147165 | 107147109
Energy Efficient Boiler |  | • | • | • | • | • |  | •
EcoPower Boiler | • | [5 empty] | •
Eunited efficiency rating (%) | 93 | 95 | 95 | 94 | 94 | 96 | 93 | 95
Pump head material | N3 | NA5 | NA5 | NA5 | NA5 | NA5 | NA5 | NA5
Piston material | Full Ceramic | Full Ceramic | Full Ceramic | Full Ceramic | Full Ceramic | Full Ceramic | Full Ceramic | Full Ceramic
Pump head material | Brass | Brass | Brass | Brass | Brass | Brass | Brass | Brass
Automatic start/stop | • | • | • | • | • | • | • | •
Hose Reel |  |  | • |  | • | • |  | •
Gun holder | • | • | • | • | • | • | • | •
Cable hook turnable | • | • | • | • | • | • | • | •
Two lance holder | • | • | • | • | • | • | • | •
Fuel sensor | • | • | • | • | • | • | • | •
Flame sensor |  | • | • | • | • | • |  | •
Exhaust gas temperature sensor | • | • | • | • | • | • | • | •
Stainless steel boiler chamber |  | • | • | • | • | • |  | •
LCD display |  | • | • | • | • | • |  | •
Bluetooth connection for service | • | • | • | • | • | • | • | •
Machine diagnostics and fault finding |  | • | • | • | • | • |  | •
Lance and spray gun storage | • | • | • | • | • | • | • | •
Single phase | • | • | • | • | •
Three phase | [5 empty] | • | • | •
1450 rpm | • | • | • | • | • | • | • | •
Detergent tank |  | • | • | • | • | • |  | •
Internal detergent |  | • | • | • | • | • |  | •
Service indicator |  | • | • | • | • | • |  | •
High pressure detergent system |  | • | • | • | • | • |  | •
Water pressure regulation |  | • | • | • | • | • |  | •
Water break tank | • | • | • | • | • | • | • | •
Transportable for forklift truck | • | • | • | • | • | • | • | •
Fuel sight |  | • | • | • | • | • |  | •
Low pump oil safety |  | • | • | • | • | • |  | •
Low water safety |  | • | • | • | • | • |  | •
Anti stone |  | • | • | • | • | • |  | •
Storage box | • | • | • | • | • | • | • | •

## Default Acc.
Standard included accessories
Description |  | MH40M-100/750 PA 230/1/50 UK | MH45M-100/680 PA 230/1/50 UK | MH45M-100/680 PAX 230/1/50 UK | MH55M-100/760 PA 230/1/50 UK | MH55M-100/760 PAX 230/1/50 UK | MH45M-200/960 PAX 400/3/50 EU | MH50M-220/1100 PA 400/3/50 EU | MH55M-220/1100 PAX 400/3/50 EU
| Item Number | 107147111 | 107147123 | 107147124 | 107147125 | 107147126 | 107147106 | 107147165 | 107147109
Ergo 2000 standard w. swivel | 106404757 | • | • | • | • | • | • | • | •
HP HOSE DN6X10M AGR-QC | 106404766
HP HOSE DN6X15M AGR-QC | 106404764
HP HOSE DN8X10M AGR-QC | 106404762 | • | • |  | • |  |  | •
HP HOSE DN8X15M AGR-QC | 106404763 |  |  | • |  |  | •
HP HOSE DN8X20M AGR-QC | 106404765 |  |  |  |  | • |  |  | •
Universal lance 94 wo. Nozzle | 106404790 | •
Universal lance 108 wo. Nozzle | 106404789 | [6 empty] | •
Tornado lance 100 wo. Nozzle | 106404782 |  | • | • |  |  | •
Tornado lance 112 wo. Nozzle | 106404779 |  |  |  | • | • |  |  | •
Hose reel | 106404803 |  |  | • |  | • | • |  | •
Nozzle 0340 | 101119735
Nozzle 0400 | 101119738
Nozzle 0475 | 301150005 |  | • | • |  |  | •
Nozzle 0500 | 101119741 |  |  |  | • | •
Nozzle 0550 | 101119743 | [6 empty] | • | •
Nozzle 0600 | 101119744 | •
FILTER WATER INLET 5000MM2 50µ MH BLUE | 107143705 |  | • | • | • | • | • | • | •
Inlet coupling | 61369 | • | • | • | • | • | • | • | •

## Optional Acc.
Optional Accessories
Description |  | MH40M-100/750 PA 230/1/50 UK | MH45M-100/680 PA 230/1/50 UK | MH45M-100/680 PAX 230/1/50 UK | MH55M-100/760 PA 230/1/50 UK | MH55M-100/760 PAX 230/1/50 UK | MH45M-200/960 PAX 400/3/50 EU | MH50M-220/1100 PA 400/3/50 EU | MH55M-220/1100 PAX 400/3/50 EU
| Item number | 107147111 | 107147123 | 107147124 | 107147125 | 107147126 | 107147106 | 107147165 | 107147109
FILTER WATER INLET 5000MM2 50µ MH BLUE | 107143705 | •
FOAM SPRAYER 2.5L / 0450 W/O ADJUST | 128502051
NILFISK FOAMSPRAYER VARIO 1 LTR 055 | 106408235 | • | • | • | • | • | •
NILFISK FOAMSPRAYER VARIO HF 0950 | 106408236 | [5 empty] | • | • | •
DETERGENT TANK W. CAP- 2.5 LTR. | 128502185 | • | • | • | • | • | • | • | •
HOSE REEL FOR MH RANGE | 106404803 | • | • |  | • |  |  | •
DETERGENT INJECTOR | 106404767 | • | • | • | • | • | • | • | •
DETERGENT INJECTOR W DOSING VALVE SS | 106404768 | • | • | • | • | • | • | • | •
DETERGENT INJECTOR W DOSING VALVE | 106404769 | • | • | • | • | • | • | • | •
DETERGENT INJECTOR STANDARD | 106404770 | • | • | • | • | • | • | • | •
DETERGENT INJECTOR FOR AGGRESSIVE LIQUIDS | 106404771 | • | • | • | • | • | • | • | •
DETERGENT INJECTOR | 106404772 | • | • | • | • | • | • | • | •
SINGLE LANCE W/O NOZZLE 90MM | 106402151 | • | • | • | • | • | • | • | •
UNIVERSAL PLUS 650 W/O NOZZLE STRAIGHT | 106404784 | • | • | • | • | • | • | • | •
UNIVERSAL PLUS 1080 W/O NOZZ STRAIGHT | 106404788 | • | • | • | • | • | • | • | •
UNIVERSAL PLUS 1560 W/O NOZZLE STRAIGHT | 106404786 | • | • | • | • | • | • | • | •
UNIVERSAL PLUS 2060 W/O NOZZLE STRAIGHT | 106404791 | • | • | • | • | • | • | • | •
UNIVERSAL PLUS LANCE 940 BEND W/O NOZZ | 106404790 |  | • | • | • | • | • | • | •
UNIVERSAL PLUS LANCE 1080 BEND W/O NOZZ | 106404789 | • | • | • | • | • | • |  | •
UNIVERSAL PLUS LANCE 1230 BEND W/O NOZZL | 106404787 | • | • | • | • | • | • | • | •
UNIVERSAL PLUS 1080 BENT 170 F. BRUSH | 106404785 | • | • | • | • | • | • | • | •
TORNADO PLUS 630 STRAIGHT W/ O NOZZLE | 106404781 | • | • | • | • | • | • | • | •
TORNADO PLUS 1000 BEND W/O NOZZLE | 106404782 | • |  |  | • | • |  | • | •
TORNADO PLUS 1120 BEND W/O NOZZLE | 106404779 | • | • | • |  |  | • | •
TORNADO PLUS 2080 BEND W/O NOZZLE | 106404780 | • | • | • | • | • | • | • | •
TURBOHAMMER PLUS 950 STRAIGHT W12 0350 | 106404797
TURBOHAMMER PLUS 1130 STRAIGHT W12 0350 | 106404801
TURBOHAMMER PLUS 1115 STRAIGHT W12 0400 | 106404783
TURBOHAMMER PLUS 1125 STRAIGHT W11 0500 | 106404798 | • |  |  | • | •
TURBOHAMMER PLUS 1125 STRAIGHT W11 0550 | 106404799 | [6 empty] | • | •
NOZZLE TURBOHAMMER HEAD .0550 W11 | 48875 | [6 empty] | • | •
CRANE LIFTING EYE | 301001090 |  |  |  | • | • |  | • | •