## Models
Master description | SP102 HC | SP102N1 HC | SP102 HC 110V UKP | SP102 HC PC | SP102 HC PC 110V UKP | SP103 HC | SP103 HC 110V UKP | SP103B HC | SP103BN1 HC | SP103B HC 110V UKP | SP304WP HC | SP304WPN4 HC | SP304P HC | SP304PN4 HC
Part no. | 4012300251 | 4012300252 | 4012300253 | 4012300254 | 4012300255 | 4010300520 | 4010300521 | 4010500146 | 4010500147 | 4010500148 | 4030500586 | 4030500587 | 4030500588 | 4030500589

## Technical data
| Master description | SP102 HC | SP102N1 HC | SP102 HC 110V UKP | SP102 HC PC | SP102 HC PC 110V UKP | SP103 HC | SP103 HC 110V UKP | SP103B HC | SP103BN1 HC | SP103B HC 110V UKP | SP304WP HC | SP304WPN4 HC | SP304P HC | SP304PN4 HC
| Model n° | 4012300251 | 4012300252 | 4012300253 | 4012300254 | 4012300255 | 4010300520 | 4010300521 | 4010500146 | 4010500147 | 4010500148 | 4030500586 | 4030500587 | 4030500588 | 4030500589
1 | Voltage (V) | 230 | 120 | 110 | 230 | 110 | 230 | 110 | 230 | 120 | 110 | 400 | 460 | 400 | 460
2 | Frequency (HZ) | 50 | 60 | 50 | 50 | 50 | 50 | 50 | 50 | 60 | 50 | 50 | 60 | 50 | 60
3 | IP protection class | 44 | 44 | 44 | 44 | 44 | 44 | 44 | 43 | 43 | 44 | 55 | 55 | 55 | 55
4 | Insulation class | I | I | I | I | I | I | I | I | I | I | I | I | I | I
5 | Rated power (kW) | 2 | 2 | 2 | 2 | 2 | 3 | 3 | 3 | 2.4 | 3 | 4 | 6.3 | 4 | 4.6
6 | Max airflow (M3/H – L/M) | 330 - 5500 | 330 - 5500 | 300 - 5000 | 330 - 5500 | 300 - 5000 | 485 - 8083 | 425 - 7083 | 485 - 8083 | 460 - 7666 | 425 - 7083 | 489 - 8150 | 586 - 9766 | 420 - 7000 | 500 - 8333
7 | Airflow with 3 meter hose Ø50 (M3/H – L/M) | 300 - 5000 | 300 - 5000 | 270 - 4500 | 300 - 5000 | 270 - 4500 | 390 - 6500 | 360 - 6000 | 390 - 6500 | 435 - 7250 | 360 - 6000 | 420 - 7000 | 500 - 8333 | 360 - 6000 | 430 - 7166
8 | Max. vacuum (kPa - mbar) | 21 - 210 | 21 - 210 | 21 - 210 | 21 - 210 | 21 - 210 | 21 - 210 | 16,5 - 165 | 21 - 210 | 18 - 180 | 16,5 - 165 | 19 - 190 | 20,5 - 205 | 23,5 - 235 | 26 - 260
9 | Sound pressure level (dB(A)) | 74 | 74 | 74 | 74 | 74 | 71 | 71 | 75 | 75 | 75 | 72 | 72 | 72 | 72
10 | Disposal system | Longopac | Longopac | Longopac | Longopac | Longopac | Longopac | Longopac | Longopac | Longopac | Longopac | Longopac | Longopac | Longopac | Longopac
11 | Filter type, main | M-Class polyester with glued seams | M-Class polyester with glued seams | M-Class polyester with glued seams | M-Class cartridge | M-Class cartridge | M-Class polyester with glued seams | M-Class polyester with glued seams | M-Class polyester with glued seams | M-Class polyester with glued seams | M-Class polyester with glued seams | M-Class cartridges | M-Class cartridges | M-Class cartridges | M-Class cartridges
12 | Filter area, main cm2 | 16000 | 16000 | 16000 | 16000 | 16000 | 19500 | 19500 | 19500 | 19500 | 19500 | 150000 | 150000 | 150000 | 150000
13 | Filter area, HEPA cm2 | 16000 | 16000 | 16000 | 16000 | 16000 | 35000 | 35000 | 35000 | 35000 | 35000 | 35000 | 35000 | 35000 | 35000
14 | Inlet (mm) | 50 | 50 | 50 | 50 | 50 | 70 | 70 | 70 | 70 | 70 | 70 | 70 | 70 | 70
15 | Dimensions, W x L x H mm | 610x840x1300 | 610x840x1300 | 610x840x1300 | 610x840x1300 | 610x840x1300 | 665x840x1610 | 665x840x1610 | 665x840x1580 | 665x840x1580 | 665x840x1580 | 665x1363x1605 | 665x1363x1605 | 665x1363x1605 | 665x1363x1605
16 | Weight (Kg) | 70 | 70 | 70 | 70 | 70 | 82 | 82 | 76 | 76 | 76 | 221 | 244 | 210 | 210
17 | Main filter CLASS | M | M | M | M | M | M | M | M | M | M | M | M | M | M
18 | Filter cleaning system | Manual by shaking | Manual by shaking | Manual by shaking | Manual by Pull&Clean | Manual by Pull&Clean | Manual by shaking | Manual by shaking | Manual by shaking | Manual by shaking | Manual by shaking | Automatic pulse | Automatic pulse | Automatic pulse | Automatic pulse
19 | Vacuum meter | included | included | included | included | included | included | included | included | included | included | included | included | included | included
20 | Pass-Thru | _ | _ | _ | _ | _ | _ | _ | _ | _ | _ | _ | included | _ | included
21 | Compressor on board | _ | _ | _ | _ | _ | _ | _ | _ | _ | _ | included | included | included | included

## FEATURES AND INCL ACC.
| SP102 HC | SP102N1 HC | SP102 HC 110V UKP | SP102 HC PC | SP102 HC PC 110V UKP | SP103 HC | SP103 HC 110V UKP | SP103B HC | SP103BN1 HC | SP103B HC 110V UKP | SP304WP HC | SP304WPN4 HC | SP304P HC | SP304PN4 HC
Features and incl. Accessories VHS01 Z22 | 4012300251 | 4012300252 | 4012300253 | 4012300254 | 4012300255 | 4010300520 | 4010300521 | 4010500146 | 4010500147 | 4010500148 | 4030500586 | 4030500587 | 4030500588 | 4030500589
Manual filter shaking System | X | X | X |  |  | X | X | X | X | X
Pull&clean System |  |  |  | X | X
Automatic Pulse Jet System | [10 empty] | X | X | X | X
Safe disposal - Longopac | X | X | X | X | X | X | X | X | X | X | X | X | X | X
M-Class polyester star filter with glued seems | X | X | X |  |  | X | X | X | X | X
Conical cartridge |  |  |  | X | X
Cylindrical cartridge | [10 empty] | x | x | x | x
Upstream Hepa H14 filter | X | X | X | X | X | X | X | X | X | X | X | X | X | X
H-Class certification | X | X | X | X | X | X | X | X | X | X | X | X | X | X
Vacuum meter | X | X | X | X | X | X | X | X | X | X
Filter clogged visual alarm | X | X | X | X | X | X | X | X | X | X | X | X | X | X
Compressor on board | [10 empty] | X | X | X | X
Air filter and compressed air regulator | [10 empty] | X | X | X | X
Pass-Thru | [11 empty] | X |  | X
UK Plug |  |  | X |  | X |  | X |  |  | X
US Plug |  | X | [6 empty] | X

## ACCESSORIES
Part number | Description 2 (from ERP system in this case MP (SAP)) | Category | Applicable (component or accessories usable) | Mountable (it is an optional installed as retrofit) | Included (already included in the variant)
4056001047 | KIT FOR SP GENERAL CLEANING D50 | Acc kit | x | x
4056001046 | KIT CONNECTION D.76 | Acc kit | x | x
4072200828 | Flex Hose D50 Mt10 + sleeves | Hose | x | x
4082500102 | Aluminum wand D50 | Handgrip | x | x
4072400664 | Plastic floor nozzle 450mm | End Tool | x | x
Z7 21003 | Connection tube D50 | Hose fitting | x | x
Z7 22001 | Reducer 70/50 | Reducer | x | x
4084000956 | Mini package 4x20 mt 68micron longopac | Spare part | x | x | x
4081700935 | Hepa filter | Spare part | x | x | x
4081701574 | STAR FILTER D460 CAT.M SEALED | Spare part | x | x | x
4081701393 | M-CL. 16-POCK. SEAL. STAR FILT. D400X340 | Spare part | x | x | x
4081701384 | ABSOLUTE FILTER HEPA 14 D.350 X 60 | Spare part | x | x | x
4083300503 | CARTRIDGE D200X400 5.4 MQ | Spare part | x | x | x