## Main Data File
| Country variant |  | EU+UK+US+AU
| Item number |  | 128390174 | 128389489
| Description | Note | VU200 | BATTERY AND CHARGER VU200
Technical data
Plug type |  |  | EU, UK, US, AU | EU, UK, US, AU
Colour |  |  | Dark blue (RAL 5004) and Light blue (RAL 230 60 40) | Black charger and Dark blue battery
Voltage/Frequency | V/Hz |  | 100-240/50-60 | 100-240/50-60
Protection class / IP protection |  |  | II / IP20 | II / IP20
Rated Power | W |  | 550 | 66
Suction Power (end of tube) | W |  | 170
Airflow (end of tube) | l/s |  | 16
Vacuum at nozzle | kPa |  | 20
Sound power level (IEC 60335-2-69) | dB(A) |  | ≤82/2
Sound pressure level (IEC 60335-2-69) | dB(A) |  | ≤76/2
Dust bin capacity | L |  | 0.8
Battery type |  |  | Lithium-ion | Lithium-ion
Battery voltage | V |  | 29.6 | 29.6
Battery run time (Eco) | Min |  | 60
Battery run time (Normal) | Min |  | 25
Battery run time (Turbo) | Min |  | 12
Battery capacity | mAh |  | 2500 | 2500
Battery power | W |  | 32 | 32
Charging time | min |  | 110 | 110
Main filter type |  |  | HEPA 14
Main filter area | cm² |  | 360
Weight | Kg |  | 2.97 | 1.4
Dimensions (LxWxH) | mm |  | 255x226x1255 | 187x113x210
Nozzle width | mm |  | 255
Features
Bagless machine |  |  | I
Ergonomic design |  |  | I
Ergonomic handle |  |  | I
HEPA Filtration |  |  | I
Washable filter |  |  | I
2-in-1 |  |  | I
Multifunction hard and soft floors |  |  | I
Variable speed control |  |  | I
Wall mountable |  |  | I
Upholstery nozzle as standard |  |  | I
Display on machine |  |  | I
Power connected indicator |  |  | I | I
Battery level indicator |  |  | I | I
Charging indicator |  |  | I | I
Accessories
All accessories
Crevice tool S Black | 128389446 |  | I
Combi brush S black | 128389448 |  | I
Wall mount S black | 128389456 |  | I
Sofa Brush S black | 128389450 |  | I
Brush S black | 128389451 |  | I
Hard floor roller VU200 | 128389496 |  | I
Carpet roller VU200 | 128389497 |  | I
Flexible hose S black | 128389452 |  | I
Active brush S black | 128389454 |  | I
HEPA 14 | 128389457 |  | I
hook and brackets | 128389500 |  | I

## drop downs (hidden)
CATEGORY
general, non specific needs
SAFETY
QUALITY
RELIABILITY
EASE OF USE
PERFORMANCE
TOTAL COST OF OWNERSHIP
SERVICEABILITY
OPTIONS/ACCESSORIES
ENVIRONMENTAL
PACKAGING
GENERAL
INTERNAL
PRIORITY & RISK
1
3
9
VALIDATED (Y/N)
N/A
Y
N
BUILDS
N/A
PROTO 1
PROTO 2
PROTO 3
BUILD 1
BUILD 2
PILOT
VERIFICATION STATUS
N/A
PASS
FAIL